## Template
Change record
Template | Template is for 2 intra-frequency cells (cell1 and cell3), and cell 2 is inter-frequency
Adapted from 38.533 RRM Test case 6.5.3.4, and 6.3.1.1
|  | Test case | 38.133 | 38.533 | Company
Test cases | The following RRM Test cases in 38.533 are based on this template: | 6.5.3.5 | v16.16.0 | 17.7.0 | Nokia, Nokia Shanghai Bell

## PCell Config 1+SCell Config 1
a) Original specified key parameters |  | Signalled | AWGN on Freq 1 |  |  | Cell 1 on Freq 1 |  |  | AWGN on Freq 2 |  |  | Cell 2 on Freq 2 |  |  | Cell 3 on Freq 1 | [9 empty] | Comment
|  |  | T1 | T2 | T3 | T1 | T2 | T3 | T1 | T2 | T3 | T1 | T2 | T3 | T1 | T2 | T3
Units
Subcarrier spacing | kHz |  | AWGN on Freq 1 T1: 15; AWGN on Freq 1 T2: 15; AWGN on Freq 1 T3: 15; AWGN on Freq 2 T1: 15; AWGN on Freq 2 T2: 15; AWGN on Freq 2 T3: 15 | [7 empty] | 38.133 Table A.6.5.3.5.1-1
Channel bandwidth | MHz |  | AWGN on Freq 1 T1: 10; AWGN on Freq 1 T2: 10; AWGN on Freq 1 T3: 10; AWGN on Freq 2 T1: 10; AWGN on Freq 2 T2: 10; AWGN on Freq 2 T3: 10 | [7 empty] | 38.133 Table A.6.5.3.5.1-1
Noc | dBm/15kHz |  | AWGN on Freq 1 T1: -98; AWGN on Freq 1 T2: -98; AWGN on Freq 1 T3: -98; AWGN on Freq 2 T1: -98; AWGN on Freq 2 T2: -98; AWGN on Freq 2 T3: -98 | [7 empty] | 38.133 Table A.6.5.3.5.1-3
Es/Noc | dB |  |  |  |  | 8 | 8 | 8 |  |  |  | 8 | 8 | 8 | 8 | 8 | 8 | [7 empty] | 38.133 Table A.6.5.3.5.1-3
RBs in Channel bandwidth | [5 empty] | 52 | 52 | 52 |  |  |  | 52 | 52 | 52 | 52 | 52 | 52 | [7 empty] | 38.133 Table A.6.5.3.5.1-3, PCell Config 1+SCell Config 1
Ref: TS 38.133 v16.16.0 clause A.6.5.3.5
b) Derived parameters |  |  | AWGN on Freq 1 T1: AWGN on Freq 1; Cell 1 on Freq 1 T1: Cell 1 on Freq 1; AWGN on Freq 2 T1: AWGN on Freq 2; Cell 2 on Freq 2 T1: Cell 2 on Freq 2; Cell 3 on Freq 1 T1: Cell 3 on Freq 1 | [7 empty] | Comment
|  |  | T1 | T2 | T3 | T1 | T2 | T3 | T1 | T2 | T3 | T1 | T2 | T3 | T1 | T2 | T3
Absolute power, linear | pW/SCS |  | 0.15849 | 0.15849 | 0.15849 | 1 | 1 | 1 | 0.15849 | 0.15849 | 0.15849 | 1 | 1 | 1 | 1 | 1 | 1 | [7 empty] | For calculating sensitivity factors
SSB Es/Iot, nominal | dB |  |  |  |  | 8 | 8 | 8 |  |  |  | 8 | 8 | 8 | 8 | 8 | 8 | [7 empty] | For SSB Es/Iot range check
SSB_RP, nominal | dBm/SCS |  |  |  |  | -90 | -90 | -90 |  |  |  | -90 | -90 | -90 | -90 | -90 | -90 | [7 empty] | For SSB_RP level range check
A3 offset | dB | -15 | [22 empty] | A3 offset
(Cell 2 SS-RSRP – Cell 1 SS-RSRP - A3 offset) | dB |  | Cell 2 on Freq 2 T1: 15; Cell 2 on Freq 2 T2: 15; Cell 2 on Freq 2 T3: 15 | [7 empty] | The Event A3 measurement report trigger requirement in TS 38.331
(Cell 3 SS-RSRP – Cell 1 SS-RSRP - A3 offset) | dB |  | Cell 3 on Freq 1 T1: 15; Cell 3 on Freq 1 T2: 15; Cell 3 on Freq 1 T3: 15 | [7 empty] | The Event A3 measurement report trigger requirement in TS 38.331
Io, nominal in Ch BW | dBm/Ch BW |  | AWGN on Freq 1 T1: -58.7067; AWGN on Freq 1 T2: -58.7067; AWGN on Freq 1 T3: -58.7067; AWGN on Freq 2 T1: -61.4092; AWGN on Freq 2 T2: -61.4092; AWGN on Freq 2 T3: -61.4092 | [7 empty] | For Io level range check
c) Uncertainties |  | Test system | [15 empty] | UE under Test | [6 empty] | Comment
|  |  | AWGN on Freq 1 |  |  | Cell 1 on Freq 1 |  |  | AWGN on Freq 2 |  |  | Cell 2 on Freq 2 |  |  | Cell 3 on Freq 1
|  |  | T1 | T2 | T3 | T1 | T2 | T3 | T1 | T2 | T3 | T1 | T2 | T3 | T1 | T2 | T3
Average Noc absolute level uncertainty | +/-dB |  | AWGN on Freq 1 T1: 1.5; AWGN on Freq 1 T2: 1.5; AWGN on Freq 1 T3: 1.5; AWGN on Freq 2 T1: 1.5; AWGN on Freq 2 T2: 1.5; AWGN on Freq 2 T3: 1.5
Noc level uncertainty over PRBs #RBJ-J+19 | +/-dB |  | AWGN on Freq 1 T1: 1.5; AWGN on Freq 1 T2: 1.5; AWGN on Freq 1 T3: 1.5; AWGN on Freq 2 T1: 1.5; AWGN on Freq 2 T2: 1.5; AWGN on Freq 2 T3: 1.5
Es/Noc uncertainty | +/-dB |  |  |  |  | 0.3 | 0.3 | 0.3 |  |  |  | 0.3 | 0.3 | 0.3 | 0.3 | 0.3 | 0.3
Es/Noc uncertainty over PRBs #RBJ-J+19 | +/-dB |  |  |  |  | 0.3 | 0.3 | 0.3 |  |  |  | 0.3 | 0.3 | 0.3 | 0.3 | 0.3 | 0.3 | [7 empty] | Assuming baseband combining for RRM testing
UE SS-RSRP relative accuracy, normal | +/-dB | [16 empty] | 4.5 | 4.5 | 4.5
d) Controlled parameters critical to verdict |  | Test system | [15 empty] | UE under Test |  |  | Uncertainty |  |  |  | Comment
|  |  | AWGN on Freq 1 |  |  | Cell 1 on Freq 1 |  |  | AWGN on Freq 2 |  |  | Cell 2 on Freq 2 |  |  | Cell 3 on Freq 1
|  |  | T1 | T2 | T3 | T1 | T2 | T3 | T1 | T2 | T3 | T1 | T2 | T3 | T1 | T2 | T3 |  |  |  | T1 | T2 | T3
Cell 1 SSB Es/Iot sensitivity factor | dB/dB |  | 0 | 0 | 0 | 1 | 1 | 1 | [6 empty] | 0.86319 | 0.86319 | 0.86319 | [7 empty] | By inspection
Cell 1 SSB Es/Iot effect | dB |  | 0 | 0 | 0 | 0.3 | 0.3 | 0.3 | [6 empty] | 0.25896 | 0.25896 | 0.25896 |  |  |  | 0.39631 | 0.39631 | 0.39631 |  | SSB Es/Iot to be within range
Cell 1 SSB_RP sensitivity factor | dB/dB |  | 1 | 1 | 1 | 1 | 1 | 1 | [6 empty] | 0 | 0 | 0 | [7 empty] | By inspection
Cell 1 SSB_RP effect | dB |  | 1.5 | 1.5 | 1.5 | 0.3 | 0.3 | 0.3 | [6 empty] | 0 | 0 | 0 |  |  |  | 1.5297 | 1.5297 | 1.5297 |  | SSB_RP to be within range
Freq 1 Io sensitivity factor | dB/dB |  | 1 | 1 | 1 | 0.46329 | 0.46329 | 0.46329 | [6 empty] | 0.46329 | 0.46329 | 0.46329 | [7 empty] | Calculated from linear powers and by inspection
Freq 1 Io effect | dB |  | 1.5 | 1.5 | 1.5 | 0.13899 | 0.13899 | 0.13899 | [6 empty] | 0.13899 | 0.13899 | 0.13899 |  |  |  | 1.5128 | 1.5128 | 1.5128 |  | Io to be within range
Cell 2 Es/Iot sensitivity factor | dB/dB |  | AWGN on Freq 2 T1: 0; AWGN on Freq 2 T2: 0; AWGN on Freq 2 T3: 0; Cell 2 on Freq 2 T1: 1; Cell 2 on Freq 2 T2: 1; Cell 2 on Freq 2 T3: 1 | [7 empty] | By inspection
Cell 2 Es/Iot effect | dB |  | AWGN on Freq 2 T1: 0; AWGN on Freq 2 T2: 0; AWGN on Freq 2 T3: 0; Cell 2 on Freq 2 T1: 0.3; Cell 2 on Freq 2 T2: 0.3; Cell 2 on Freq 2 T3: 0.3 |  |  |  | 0.3 | 0.3 | 0.3 |  | SSB Es/Iot to be within range
Cell 2 SSB_RP sensitivity factor | dB/dB | [23 empty] | By inspection | bar: AWGN on Freq 2 T1 to Cell 2 on Freq 2 T3
Cell 2 SSB_RP effect | dB |  | AWGN on Freq 2 T1: 1.5; AWGN on Freq 2 T2: 1.5; AWGN on Freq 2 T3: 1.5; Cell 2 on Freq 2 T1: 0.3; Cell 2 on Freq 2 T2: 0.3; Cell 2 on Freq 2 T3: 0.3 |  |  |  | 1.5297 | 1.5297 | 1.5297 |  | SSB_RP to be within range
Freq 2 Io sensitivity factor | dB/dB |  | AWGN on Freq 2 T1: 1; AWGN on Freq 2 T2: 1; AWGN on Freq 2 T3: 1; Cell 2 on Freq 2 T1: 0.86319; Cell 2 on Freq 2 T2: 0.86319; Cell 2 on Freq 2 T3: 0.86319 | [7 empty] | Calculated from linear powers and by inspection
Freq 2 Io effect | dB |  | AWGN on Freq 2 T1: 1.5; AWGN on Freq 2 T2: 1.5; AWGN on Freq 2 T3: 1.5; Cell 2 on Freq 2 T1: 0.25896; Cell 2 on Freq 2 T2: 0.25896; Cell 2 on Freq 2 T3: 0.25896 |  |  |  | 1.5222 | 1.5222 | 1.5222 |  | Io to be within range
Cell 3 Es/Iot sensitivity factor | dB/dB |  | 0 | 0 | 0 | 0.86319 | 0.86319 | 0.86319 | [6 empty] | 1 | 1 | 1 | [7 empty] | By inspection
Cell 2 Es/Iot effect | dB |  | 0 | 0 | 0 | 0.25896 | 0.25896 | 0.25896 | [6 empty] | 0.3 | 0.3 | 0.3 |  |  |  | 0.39631 | 0.39631 | 0.39631 |  | SSB Es/Iot to be within range
Cell 3 SSB_RP sensitivity factor | dB/dB |  | 1 | 1 | 1 | 0 | 0 | 0 | [6 empty] | 1 | 1 | 1 | [7 empty] | By inspection
Cell 3 SSB_RP effect | dB |  | 1.5 | 1.5 | 1.5 | 0 | 0 | 0 | [6 empty] | 0.3 | 0.3 | 0.3 |  |  |  | 1.5297 | 1.5297 | 1.5297 |  | SSB_RP to be within range
UE meas (Cell 2 SS-RSRP – Cell 1 SS-RSRP - A3 offset) sens factor | dB/dB | [16 empty] | 1 | 1 | 1 |  |  |  |  | By inspection | bar: AWGN on Freq 1 T1 to Cell 2 on Freq 2 T3
UE meas (Cell 2 SS-RSRP – Cell 1 SS-RSRP - A3 offset) effect | dB |  | 1.5 | 1.5 | 1.5 | 0.3 | 0.3 | 0.3 | 1.5 | 1.5 | 1.5 | 0.3 | 0.3 | 0.3 |  |  |  | 4.5 | 4.5 | 4.5 | 4.993 | 4.993 | 4.993 |  | UE meas SS-RSRP difference compared to threshold
UE meas (Cell 3 SS-RSRP – Cell 1 SS-RSRP - A3 offset) sens factor | dB/dB | [16 empty] | 1 | 1 | 1 |  |  |  |  | By inspection | bar: AWGN on Freq 1 T1 to AWGN on Freq 2 T3; Cell 3 on Freq 1 T1 to Cell 3 on Freq 1 T3
UE meas (Cell 3 SS-RSRP – Cell 1 SS-RSRP - A3 offset) effect | dB |  | 1.5 | 1.5 | 1.5 | 0.3 | 0.3 | 0.3 | 1.5 | 1.5 | 1.5 |  |  |  | 0.3 | 0.3 | 0.3 | 4.5 | 4.5 | 4.5 | 4.993 | 4.993 | 4.993 |  | UE meas SS-RSRP difference compared to threshold
e) Determine parameters to offset | [24 empty] | Comment
No parameters need to be changed
f) Parameters modified by Test Tolerances |  | Signalled | AWGN on Freq 1 T1: AWGN on Freq 1; Cell 1 on Freq 1 T1: Cell 1 on Freq 1; AWGN on Freq 2 T1: AWGN on Freq 2; Cell 2 on Freq 2 T1: Cell 2 on Freq 2; Cell 3 on Freq 1 T1: Cell 3 on Freq 1 | [7 empty] | Comment
|  |  | T1 | T2 | T3 | T1 | T2 | T3 | T1 | T2 | T3 | T1 | T2 | T3 | T1 | T2 | T3
Noc | dBm/15kHz |  | AWGN on Freq 1 T1: -98; AWGN on Freq 1 T2: -98; AWGN on Freq 1 T3: -98; AWGN on Freq 2 T1: -98; AWGN on Freq 2 T2: -98; AWGN on Freq 2 T3: -98
Es/Noc | dB |  |  |  |  | 8 | 8 | 8 |  |  |  | 8 | 8 | 8 | 8 | 8 | 8
A3 offset | dB | -15
Applied offset (Test Tolerance) | dB | 0 | 0 | 0 | 0 | 0 | 0 | 0 | 0 | 0 | 0 | 0 | 0 | 0 | 0 | 0 | 0 | [7 empty] | Proposed values
Value modified by Test Tolerance | dB | -15 | -98 | -98 | -98 | 8 | 8 | 8 | -98 | -98 | -98 | 8 | 8 | 8 | 8 | 8 | 8 | [7 empty] | Test requirement settings
Re-derived parameters
Absolute power, linear | pW/SCS |  | 0.15849 | 0.15849 | 0.15849 | 1 | 1 | 1 | 0.15849 | 0.15849 | 0.15849 | 1 | 1 | 1 | 1 | 1 | 1
SSB Es/Iot, nominal | dB |  |  |  |  | 8 | 8 | 8 |  |  |  | 8 | 8 | 8 | 8 | 8 | 8
SSB_RP, nominal | dBm/SCS |  |  |  |  | -90 | -90 | -90 |  |  |  | -90 | -90 | -90 | -90 | -90 | -90
(Cell 2 SS-RSRP – Cell 1 SS-RSRP - A3 offset) | dB |  | Cell 2 on Freq 2 T1: 15; Cell 2 on Freq 2 T2: 15; Cell 2 on Freq 2 T3: 15
(Cell 3 SS-RSRP – Cell 1 SS-RSRP - A3 offset) | dB |  | Cell 3 on Freq 1 T1: 15; Cell 3 on Freq 1 T2: 15; Cell 3 on Freq 1 T3: 15
Io, nominal in Ch BW | dBm/Ch BW |  | AWGN on Freq 1 T1: -58.7067; AWGN on Freq 1 T2: -58.7067; AWGN on Freq 1 T3: -58.7067; AWGN on Freq 2 T1: -61.4092; AWGN on Freq 2 T2: -61.4092; AWGN on Freq 2 T3: -61.4092
g) Check controlled parameters Min/Max |  |  | AWGN on Freq 1 T1: AWGN on Freq 1; Cell 1 on Freq 1 T1: Cell 1 on Freq 1; AWGN on Freq 2 T1: AWGN on Freq 2; Cell 2 on Freq 2 T1: Cell 2 on Freq 2; Cell 3 on Freq 1 T1: Cell 3 on Freq 1 | UE under Test |  |  | Uncertainty |  |  | Req't | Source and Reference
|  |  | T1 | T2 | T3 | T1 | T2 | T3 | T1 | T2 | T3 | T1 | T2 | T3 | [6 empty] | T1 | T2 | T3
Cell 1 SSB Es/Iot minimum | dB |  | Cell 1 on Freq 1 T1: 7.6037; Cell 1 on Freq 1 T2: 7.6037; Cell 1 on Freq 1 T3: 7.6037 | [9 empty] | -3 | 38.133 Table 10.1.2.1.2-1, +/-2dB accuracy, normal
Cell 1 SSB Es/Iot nominal | dB |  | Cell 1 on Freq 1 T1: 8; Cell 1 on Freq 1 T2: 8; Cell 1 on Freq 1 T3: 8 | [6 empty] | 0.39631 | 0.39631 | 0.39631
Cell 1 SSB Es/Iot maximum | dB |  | Cell 1 on Freq 1 T1: 8.3963; Cell 1 on Freq 1 T2: 8.3963; Cell 1 on Freq 1 T3: 8.3963
Cell 1 SSB_RP minimum | dBm/SCS |  | Cell 1 on Freq 1 T1: -91.5297; Cell 1 on Freq 1 T2: -91.5297; Cell 1 on Freq 1 T3: -91.5297 | [9 empty] | -123.5 | 38.133 Table B.2.2-1, NR_FDD_FR1_H, 15kHz
Cell 1 SSB_RP nominal | dBm/SCS |  | Cell 1 on Freq 1 T1: -90; Cell 1 on Freq 1 T2: -90; Cell 1 on Freq 1 T3: -90 | [6 empty] | 1.5297 | 1.5297 | 1.5297
Cell 1 SSB_RP maximum | dBm/SCS |  | Cell 1 on Freq 1 T1: -88.4703; Cell 1 on Freq 1 T2: -88.4703; Cell 1 on Freq 1 T3: -88.4703
Freq 1 Io minimum | dBm/Ch BW |  | AWGN on Freq 1 T1: -60.2195; AWGN on Freq 1 T2: -60.2195; AWGN on Freq 1 T3: -60.2195 | [9 empty] | -89.5482 | 38.133 Table 10.1.2.1.2-1, NR_FDD_FR1_H, 15kHz
Freq 1 Io nominal | dBm/Ch BW |  | AWGN on Freq 1 T1: -58.7067; AWGN on Freq 1 T2: -58.7067; AWGN on Freq 1 T3: -58.7067 | [6 empty] | 1.5128 | 1.5128 | 1.5128
Freq 1 Io maximum | dBm/Ch BW |  | AWGN on Freq 1 T1: -57.1938; AWGN on Freq 1 T2: -57.1938; AWGN on Freq 1 T3: -57.1938 | [9 empty] | -50 | 38.133 Table 10.1.2.1.2-1
Cell 2 Es/Iot minimum | dB |  | Cell 2 on Freq 2 T1: 7.7; Cell 2 on Freq 2 T2: 7.7; Cell 2 on Freq 2 T3: 7.7 | [9 empty] | -4 | 38.133 Table B.2.3-1, normal
Cell 2 Es/Iot nominal | dB |  | Cell 2 on Freq 2 T1: 8; Cell 2 on Freq 2 T2: 8; Cell 2 on Freq 2 T3: 8 | [6 empty] | 0.3 | 0.3 | 0.3
Cell 2 Es/Iot maximum | dB |  | Cell 2 on Freq 2 T1: 8.3; Cell 2 on Freq 2 T2: 8.3; Cell 2 on Freq 2 T3: 8.3
Cell 2 SSB_RP minimum | dBm/SCS |  | Cell 2 on Freq 2 T1: -91.5297; Cell 2 on Freq 2 T2: -91.5297; Cell 2 on Freq 2 T3: -91.5297 | [9 empty] | -121.5 | 38.133 Table B.2.3-1, NR_FDD_FR1_H, 15kHz
Cell 2 SSB_RP nominal | dBm/SCS |  | Cell 2 on Freq 2 T1: -90; Cell 2 on Freq 2 T2: -90; Cell 2 on Freq 2 T3: -90 | [6 empty] | 1.5297 | 1.5297 | 1.5297
Cell 2 SSB_RP maximum | dBm/SCS |  | Cell 2 on Freq 2 T1: -88.4703; Cell 2 on Freq 2 T2: -88.4703; Cell 2 on Freq 2 T3: -88.4703
Freq 2 Io minimum | dBm/Ch BW |  | AWGN on Freq 2 T1: -62.9314; AWGN on Freq 2 T2: -62.9314; AWGN on Freq 2 T3: -62.9314 | [9 empty] | -89.5482 | 38.133 Table 10.1.4.1.1-1, NR_FDD_FR1_H, 15kHz
Freq 2 Io nominal | dBm/Ch BW |  | AWGN on Freq 2 T1: -61.4092; AWGN on Freq 2 T2: -61.4092; AWGN on Freq 2 T3: -61.4092 | [6 empty] | 1.5222 | 1.5222 | 1.5222
Freq 2 Io maximum | dBm/Ch BW |  | AWGN on Freq 2 T1: -59.887; AWGN on Freq 2 T2: -59.887; AWGN on Freq 2 T3: -59.887 | [9 empty] | -50 | 38.133 Table 10.1.4.1.1-1
Cell 3 Es/Iot minimum | dB | [13 empty] | 7.6037 | 7.6037 | 7.6037 | [6 empty] | -3 | 38.133 Table 10.1.2.1.2-1, +/-2dB accuracy, normal
Cell 3 Es/Iot nominal | dB | [13 empty] | 8 | 8 | 8 |  |  |  | 0.39631 | 0.39631 | 0.39631
Cell 3 Es/Iot maximum | dB | [13 empty] | 8.3963 | 8.3963 | 8.3963
Cell 3 SSB_RP minimum | dBm/SCS | [13 empty] | -91.5297 | -91.5297 | -91.5297 | [6 empty] | -123.5 | 38.133 Table B.2.2-1, NR_FDD_FR1_H, 15kHz
Cell 3 SSB_RP nominal | dBm/SCS | [13 empty] | -90 | -90 | -90 |  |  |  | 1.5297 | 1.5297 | 1.5297
Cell 3 SSB_RP maximum | dBm/SCS | [13 empty] | -88.4703 | -88.4703 | -88.4703
UE meas (Cell 2 SS-RSRP – Cell 1 SS-RSRP - A3 offset) minimum | dB |  | Cell 2 on Freq 2 T1: 10.007; Cell 2 on Freq 2 T2: 10.007; Cell 2 on Freq 2 T3: 10.007 | [9 empty] | 0 | 38.331 clause 5.5.4.4 Event A3 enter condition during T1
UE meas (Cell 2 SS-RSRP – Cell 1 SS-RSRP - A3 offset) nominal | dB |  | Cell 2 on Freq 2 T1: 15; Cell 2 on Freq 2 T2: 15; Cell 2 on Freq 2 T3: 15 | [6 empty] | 4.993 | 4.993 | 4.993
UE meas (Cell 2 SS-RSRP – Cell 1 SS-RSRP - A3 offset) maximum | dB |  | Cell 2 on Freq 2 T1: 19.993; Cell 2 on Freq 2 T2: 19.993; Cell 2 on Freq 2 T3: 19.993
UE meas (Cell 3 SS-RSRP – Cell 1 SS-RSRP - A3 offset) minimum | dB | [13 empty] | 10.007 | 10.007 | 10.007 | [6 empty] | 0 | 38.331 clause 5.5.4.4 Event A3 enter condition during T1
UE meas (Cell 3 SS-RSRP – Cell 1 SS-RSRP - A3 offset) nominal | dB | [13 empty] | 15 | 15 | 15 |  |  |  | 4.993 | 4.993 | 4.993
UE meas (Cell 3 SS-RSRP – Cell 1 SS-RSRP - A3 offset) maximum | dB | [13 empty] | 19.993 | 19.993 | 19.993
Do the controlled parameters meet the requirements? | [24 empty] | Yes
Note on G17: Rose, Ian: Noc is specified per 15kHz, but SS-RSRP is specified per SCS. Scale Noc to give power in SCS before adding Es/Noc.
Note on H17: Rose, Ian: Noc is specified per 15kHz, but SS-RSRP is specified per SCS. Scale Noc to give power in SCS before adding Es/Noc.
Note on I17: Rose, Ian: Noc is specified per 15kHz, but SS-RSRP is specified per SCS. Scale Noc to give power in SCS before adding Es/Noc.
Note on M17: Rose, Ian: Noc is specified per 15kHz, but SS-RSRP is specified per SCS. Scale Noc to give power in SCS before adding Es/Noc.
Note on N17: Rose, Ian: Noc is specified per 15kHz, but SS-RSRP is specified per SCS. Scale Noc to give power in SCS before adding Es/Noc.
Note on O17: Rose, Ian: Noc is specified per 15kHz, but SS-RSRP is specified per SCS. Scale Noc to give power in SCS before adding Es/Noc.
Note on P17: Rose, Ian: Noc is specified per 15kHz, but SS-RSRP is specified per SCS. Scale Noc to give power in SCS before adding Es/Noc.
Note on Q17: Rose, Ian: Noc is specified per 15kHz, but SS-RSRP is specified per SCS. Scale Noc to give power in SCS before adding Es/Noc.
Note on R17: Rose, Ian: Noc is specified per 15kHz, but SS-RSRP is specified per SCS. Scale Noc to give power in SCS before adding Es/Noc.

## PCell Config 1+ SCell Config 3
a) Original specified key parameters |  | Signalled | AWGN on Freq 1 |  |  | Cell 1 on Freq 1 |  |  | AWGN on Freq 2 |  |  | Cell 2 on Freq 2 |  |  | Cell 3 on Freq 1 | [9 empty] | Comment
|  |  | T1 | T2 | T3 | T1 | T2 | T3 | T1 | T2 | T3 | T1 | T2 | T3 | T1 | T2 | T3
Units
Subcarrier spacing | kHz |  | AWGN on Freq 1 T1: 15; AWGN on Freq 1 T2: 15; AWGN on Freq 1 T3: 15; AWGN on Freq 2 T1: 30; AWGN on Freq 2 T2: 30; AWGN on Freq 2 T3: 30 | [7 empty] | 38.133 Table A.6.5.3.5.1-1
Channel bandwidth | MHz |  | AWGN on Freq 1 T1: 10; AWGN on Freq 1 T2: 10; AWGN on Freq 1 T3: 10; AWGN on Freq 2 T1: 40; AWGN on Freq 2 T2: 40; AWGN on Freq 2 T3: 40 | [7 empty] | 38.133 Table A.6.5.3.5.1-1
Noc | dBm/15kHz |  | AWGN on Freq 1 T1: -98; AWGN on Freq 1 T2: -98; AWGN on Freq 1 T3: -98; AWGN on Freq 2 T1: -98; AWGN on Freq 2 T2: -98; AWGN on Freq 2 T3: -98 | [7 empty] | 38.133 Table A.6.5.3.5.1-3
Es/Noc | dB |  |  |  |  | 8 | 8 | 8 |  |  |  | 8 | 8 | 8 | 8 | 8 | 8 | [7 empty] | 38.133 Table A.6.5.3.5.1-3
RBs in Channel bandwidth | [5 empty] | 52 | 52 | 52 |  |  |  | 106 | 106 | 106 | 52 | 52 | 52 | [7 empty] | 38.133 Table A.6.5.3.5.1-3, PCell Config 1+SCell Config 3
Ref: TS 38.133 v16.16.0 clause A.6.5.3.5
b) Derived parameters |  |  | AWGN on Freq 1 T1: AWGN on Freq 1; Cell 1 on Freq 1 T1: Cell 1 on Freq 1; AWGN on Freq 2 T1: AWGN on Freq 2; Cell 2 on Freq 2 T1: Cell 2 on Freq 2; Cell 3 on Freq 1 T1: Cell 3 on Freq 1 | [7 empty] | Comment
|  |  | T1 | T2 | T3 | T1 | T2 | T3 | T1 | T2 | T3 | T1 | T2 | T3 | T1 | T2 | T3
Absolute power, linear | pW/SCS |  | 0.15849 | 0.15849 | 0.15849 | 1 | 1 | 1 | 0.31698 | 0.31698 | 0.31698 | 2 | 2 | 2 | 1 | 1 | 1 | [7 empty] | For calculating sensitivity factors
SSB Es/Iot, nominal | dB |  |  |  |  | 8 | 8 | 8 |  |  |  | 8 | 8 | 8 | 8 | 8 | 8 | [7 empty] | For SSB Es/Iot range check
SSB_RP, nominal | dBm/SCS |  |  |  |  | -90 | -90 | -90 |  |  |  | -86.9897 | -86.9897 | -86.9897 | -90 | -90 | -90 | [7 empty] | For SSB_RP level range check
A3 offset | dB | -15 | [22 empty] | A3 offset
(Cell 2 SS-RSRP – Cell 1 SS-RSRP - A3 offset) | dB |  | Cell 2 on Freq 2 T1: 18.0103; Cell 2 on Freq 2 T2: 18.0103; Cell 2 on Freq 2 T3: 18.0103 | [7 empty] | The Event A3 measurement report trigger requirement in TS 38.331
(Cell 3 SS-RSRP – Cell 1 SS-RSRP - A3 offset) | dB |  | Cell 3 on Freq 1 T1: 15; Cell 3 on Freq 1 T2: 15; Cell 3 on Freq 1 T3: 15 | [7 empty] | The Event A3 measurement report trigger requirement in TS 38.331
Io, nominal in Ch BW | dBm/Ch BW |  | AWGN on Freq 1 T1: -58.7067; AWGN on Freq 1 T2: -58.7067; AWGN on Freq 1 T3: -58.7067; AWGN on Freq 2 T1: -55.3059; AWGN on Freq 2 T2: -55.3059; AWGN on Freq 2 T3: -55.3059 | [7 empty] | For Io level range check
c) Uncertainties |  | Test system | [15 empty] | UE under Test | [6 empty] | Comment
|  |  | AWGN on Freq 1 |  |  | Cell 1 on Freq 1 |  |  | AWGN on Freq 2 |  |  | Cell 2 on Freq 2 |  |  | Cell 3 on Freq 1
|  |  | T1 | T2 | T3 | T1 | T2 | T3 | T1 | T2 | T3 | T1 | T2 | T3 | T1 | T2 | T3
Average Noc absolute level uncertainty | +/-dB |  | AWGN on Freq 1 T1: 1.5; AWGN on Freq 1 T2: 1.5; AWGN on Freq 1 T3: 1.5; AWGN on Freq 2 T1: 1.5; AWGN on Freq 2 T2: 1.5; AWGN on Freq 2 T3: 1.5
Noc level uncertainty over PRBs #RBJ-J+19 | +/-dB |  | AWGN on Freq 1 T1: 1.5; AWGN on Freq 1 T2: 1.5; AWGN on Freq 1 T3: 1.5; AWGN on Freq 2 T1: 1.5; AWGN on Freq 2 T2: 1.5; AWGN on Freq 2 T3: 1.5
Es/Noc uncertainty | +/-dB |  |  |  |  | 0.3 | 0.3 | 0.3 |  |  |  | 0.3 | 0.3 | 0.3 | 0.3 | 0.3 | 0.3
Es/Noc uncertainty over PRBs #RBJ-J+19 | +/-dB |  |  |  |  | 0.3 | 0.3 | 0.3 |  |  |  | 0.3 | 0.3 | 0.3 | 0.3 | 0.3 | 0.3 | [7 empty] | Assuming baseband combining for RRM testing
UE SS-RSRP relative accuracy, normal | +/-dB | [16 empty] | 4.5 | 4.5 | 4.5
d) Controlled parameters critical to verdict |  | Test system | [15 empty] | UE under Test |  |  | Uncertainty |  |  |  | Comment
|  |  | AWGN on Freq 1 |  |  | Cell 1 on Freq 1 |  |  | AWGN on Freq 2 |  |  | Cell 2 on Freq 2 |  |  | Cell 3 on Freq 1
|  |  | T1 | T2 | T3 | T1 | T2 | T3 | T1 | T2 | T3 | T1 | T2 | T3 | T1 | T2 | T3 |  |  |  | T1 | T2 | T3
Cell 1 SSB Es/Iot sensitivity factor | dB/dB |  | 0 | 0 | 0 | 1 | 1 | 1 | [6 empty] | 0.86319 | 0.86319 | 0.86319 | [7 empty] | By inspection
Cell 1 SSB Es/Iot effect | dB |  | 0 | 0 | 0 | 0.3 | 0.3 | 0.3 | [6 empty] | 0.25896 | 0.25896 | 0.25896 |  |  |  | 0.39631 | 0.39631 | 0.39631 |  | SSB Es/Iot to be within range
Cell 1 SSB_RP sensitivity factor | dB/dB |  | 1 | 1 | 1 | 1 | 1 | 1 | [6 empty] | 0 | 0 | 0 | [7 empty] | By inspection
Cell 1 SSB_RP effect | dB |  | 1.5 | 1.5 | 1.5 | 0.3 | 0.3 | 0.3 | [6 empty] | 0 | 0 | 0 |  |  |  | 1.5297 | 1.5297 | 1.5297 |  | SSB_RP to be within range
Freq 1 Io sensitivity factor | dB/dB |  | 1 | 1 | 1 | 0.46329 | 0.46329 | 0.46329 | [6 empty] | 0.46329 | 0.46329 | 0.46329 | [7 empty] | Calculated from linear powers and by inspection
Freq 1 Io effect | dB |  | 1.5 | 1.5 | 1.5 | 0.13899 | 0.13899 | 0.13899 | [6 empty] | 0.13899 | 0.13899 | 0.13899 |  |  |  | 1.5128 | 1.5128 | 1.5128 |  | Io to be within range
Cell 2 Es/Iot sensitivity factor | dB/dB |  | AWGN on Freq 2 T1: 0; AWGN on Freq 2 T2: 0; AWGN on Freq 2 T3: 0; Cell 2 on Freq 2 T1: 1; Cell 2 on Freq 2 T2: 1; Cell 2 on Freq 2 T3: 1 | [7 empty] | By inspection
Cell 2 Es/Iot effect | dB |  | AWGN on Freq 2 T1: 0; AWGN on Freq 2 T2: 0; AWGN on Freq 2 T3: 0; Cell 2 on Freq 2 T1: 0.3; Cell 2 on Freq 2 T2: 0.3; Cell 2 on Freq 2 T3: 0.3 |  |  |  | 0.3 | 0.3 | 0.3 |  | SSB Es/Iot to be within range
Cell 2 SSB_RP sensitivity factor | dB/dB | [23 empty] | By inspection | bar: AWGN on Freq 2 T1 to Cell 2 on Freq 2 T3
Cell 2 SSB_RP effect | dB |  | AWGN on Freq 2 T1: 1.5; AWGN on Freq 2 T2: 1.5; AWGN on Freq 2 T3: 1.5; Cell 2 on Freq 2 T1: 0.3; Cell 2 on Freq 2 T2: 0.3; Cell 2 on Freq 2 T3: 0.3 |  |  |  | 1.5297 | 1.5297 | 1.5297 |  | SSB_RP to be within range
Freq 2 Io sensitivity factor | dB/dB |  | AWGN on Freq 2 T1: 1; AWGN on Freq 2 T2: 1; AWGN on Freq 2 T3: 1; Cell 2 on Freq 2 T1: 0.86319; Cell 2 on Freq 2 T2: 0.86319; Cell 2 on Freq 2 T3: 0.86319 | [7 empty] | Calculated from linear powers and by inspection
Freq 2 Io effect | dB |  | AWGN on Freq 2 T1: 1.5; AWGN on Freq 2 T2: 1.5; AWGN on Freq 2 T3: 1.5; Cell 2 on Freq 2 T1: 0.25896; Cell 2 on Freq 2 T2: 0.25896; Cell 2 on Freq 2 T3: 0.25896 |  |  |  | 1.5222 | 1.5222 | 1.5222 |  | Io to be within range
Cell 3 Es/Iot sensitivity factor | dB/dB |  | 0 | 0 | 0 | 0.86319 | 0.86319 | 0.86319 | [6 empty] | 1 | 1 | 1 | [7 empty] | By inspection
Cell 2 Es/Iot effect | dB |  | 0 | 0 | 0 | 0.25896 | 0.25896 | 0.25896 | [6 empty] | 0.3 | 0.3 | 0.3 |  |  |  | 0.39631 | 0.39631 | 0.39631 |  | SSB Es/Iot to be within range
Cell 3 SSB_RP sensitivity factor | dB/dB |  | 1 | 1 | 1 | 0 | 0 | 0 | [6 empty] | 1 | 1 | 1 | [7 empty] | By inspection
Cell 3 SSB_RP effect | dB |  | 1.5 | 1.5 | 1.5 | 0 | 0 | 0 | [6 empty] | 0.3 | 0.3 | 0.3 |  |  |  | 1.5297 | 1.5297 | 1.5297 |  | SSB_RP to be within range
UE meas (Cell 2 SS-RSRP – Cell 1 SS-RSRP - A3 offset) sens factor | dB/dB | [16 empty] | 1 | 1 | 1 |  |  |  |  | By inspection | bar: AWGN on Freq 1 T1 to Cell 2 on Freq 2 T3
UE meas (Cell 2 SS-RSRP – Cell 1 SS-RSRP - A3 offset) effect | dB |  | 1.5 | 1.5 | 1.5 | 0.3 | 0.3 | 0.3 | 1.5 | 1.5 | 1.5 | 0.3 | 0.3 | 0.3 |  |  |  | 4.5 | 4.5 | 4.5 | 4.993 | 4.993 | 4.993 |  | UE meas SS-RSRP difference compared to threshold
UE meas (Cell 3 SS-RSRP – Cell 1 SS-RSRP - A3 offset) sens factor | dB/dB | [16 empty] | 1 | 1 | 1 |  |  |  |  | By inspection | bar: AWGN on Freq 1 T1 to AWGN on Freq 2 T3; Cell 3 on Freq 1 T1 to Cell 3 on Freq 1 T3
UE meas (Cell 3 SS-RSRP – Cell 1 SS-RSRP - A3 offset) effect | dB |  | 1.5 | 1.5 | 1.5 | 0.3 | 0.3 | 0.3 | 1.5 | 1.5 | 1.5 |  |  |  | 0.3 | 0.3 | 0.3 | 4.5 | 4.5 | 4.5 | 4.993 | 4.993 | 4.993 |  | UE meas SS-RSRP difference compared to threshold
e) Determine parameters to offset | [24 empty] | Comment
No parameters need to be changed
f) Parameters modified by Test Tolerances |  | Signalled | AWGN on Freq 1 T1: AWGN on Freq 1; Cell 1 on Freq 1 T1: Cell 1 on Freq 1; AWGN on Freq 2 T1: AWGN on Freq 2; Cell 2 on Freq 2 T1: Cell 2 on Freq 2; Cell 3 on Freq 1 T1: Cell 3 on Freq 1 | [7 empty] | Comment
|  |  | T1 | T2 | T3 | T1 | T2 | T3 | T1 | T2 | T3 | T1 | T2 | T3 | T1 | T2 | T3
Noc | dBm/15kHz |  | AWGN on Freq 1 T1: -98; AWGN on Freq 1 T2: -98; AWGN on Freq 1 T3: -98; AWGN on Freq 2 T1: -98; AWGN on Freq 2 T2: -98; AWGN on Freq 2 T3: -98
Es/Noc | dB |  |  |  |  | 8 | 8 | 8 |  |  |  | 8 | 8 | 8 | 8 | 8 | 8
A3 offset | dB | -15
Applied offset (Test Tolerance) | dB | 0 | 0 | 0 | 0 | 0 | 0 | 0 | 0 | 0 | 0 | 0 | 0 | 0 | 0 | 0 | 0 | [7 empty] | Proposed values
Value modified by Test Tolerance | dB | -15 | -98 | -98 | -98 | 8 | 8 | 8 | -98 | -98 | -98 | 8 | 8 | 8 | 8 | 8 | 8 | [7 empty] | Test requirement settings
Re-derived parameters
Absolute power, linear | pW/SCS |  | 0.15849 | 0.15849 | 0.15849 | 1 | 1 | 1 | 0.31698 | 0.31698 | 0.31698 | 2 | 2 | 2 | 1 | 1 | 1
SSB Es/Iot, nominal | dB |  |  |  |  | 8 | 8 | 8 |  |  |  | 8 | 8 | 8 | 8 | 8 | 8
SSB_RP, nominal | dBm/SCS |  |  |  |  | -90 | -90 | -90 |  |  |  | -86.9897 | -86.9897 | -86.9897 | -90 | -90 | -90
(Cell 2 SS-RSRP – Cell 1 SS-RSRP - A3 offset) | dB |  | Cell 2 on Freq 2 T1: 18.0103; Cell 2 on Freq 2 T2: 18.0103; Cell 2 on Freq 2 T3: 18.0103
(Cell 3 SS-RSRP – Cell 1 SS-RSRP - A3 offset) | dB |  | Cell 3 on Freq 1 T1: 15; Cell 3 on Freq 1 T2: 15; Cell 3 on Freq 1 T3: 15
Io, nominal in Ch BW | dBm/Ch BW |  | AWGN on Freq 1 T1: -58.7067; AWGN on Freq 1 T2: -58.7067; AWGN on Freq 1 T3: -58.7067; AWGN on Freq 2 T1: -55.3059; AWGN on Freq 2 T2: -55.3059; AWGN on Freq 2 T3: -55.3059
g) Check controlled parameters Min/Max |  |  | AWGN on Freq 1 T1: AWGN on Freq 1; Cell 1 on Freq 1 T1: Cell 1 on Freq 1; AWGN on Freq 2 T1: AWGN on Freq 2; Cell 2 on Freq 2 T1: Cell 2 on Freq 2; Cell 3 on Freq 1 T1: Cell 3 on Freq 1 | UE under Test |  |  | Uncertainty |  |  | Req't | Source and Reference
|  |  | T1 | T2 | T3 | T1 | T2 | T3 | T1 | T2 | T3 | T1 | T2 | T3 | [6 empty] | T1 | T2 | T3
Cell 1 SSB Es/Iot minimum | dB |  | Cell 1 on Freq 1 T1: 7.6037; Cell 1 on Freq 1 T2: 7.6037; Cell 1 on Freq 1 T3: 7.6037 | [9 empty] | -3 | 38.133 Table 10.1.2.1.2-1, +/-2dB accuracy, normal
Cell 1 SSB Es/Iot nominal | dB |  | Cell 1 on Freq 1 T1: 8; Cell 1 on Freq 1 T2: 8; Cell 1 on Freq 1 T3: 8 | [6 empty] | 0.39631 | 0.39631 | 0.39631
Cell 1 SSB Es/Iot maximum | dB |  | Cell 1 on Freq 1 T1: 8.3963; Cell 1 on Freq 1 T2: 8.3963; Cell 1 on Freq 1 T3: 8.3963
Cell 1 SSB_RP minimum | dBm/SCS |  | Cell 1 on Freq 1 T1: -91.5297; Cell 1 on Freq 1 T2: -91.5297; Cell 1 on Freq 1 T3: -91.5297 | [9 empty] | -123.5 | 38.133 Table B.2.2-1, NR_FDD_FR1_H, 15kHz
Cell 1 SSB_RP nominal | dBm/SCS |  | Cell 1 on Freq 1 T1: -90; Cell 1 on Freq 1 T2: -90; Cell 1 on Freq 1 T3: -90 | [6 empty] | 1.5297 | 1.5297 | 1.5297
Cell 1 SSB_RP maximum | dBm/SCS |  | Cell 1 on Freq 1 T1: -88.4703; Cell 1 on Freq 1 T2: -88.4703; Cell 1 on Freq 1 T3: -88.4703
Freq 1 Io minimum | dBm/Ch BW |  | AWGN on Freq 1 T1: -60.2195; AWGN on Freq 1 T2: -60.2195; AWGN on Freq 1 T3: -60.2195 | [9 empty] | -89.5482 | 38.133 Table 10.1.2.1.2-1, NR_FDD_FR1_H, 15kHz
Freq 1 Io nominal | dBm/Ch BW |  | AWGN on Freq 1 T1: -58.7067; AWGN on Freq 1 T2: -58.7067; AWGN on Freq 1 T3: -58.7067 | [6 empty] | 1.5128 | 1.5128 | 1.5128
Freq 1 Io maximum | dBm/Ch BW |  | AWGN on Freq 1 T1: -57.1938; AWGN on Freq 1 T2: -57.1938; AWGN on Freq 1 T3: -57.1938 | [9 empty] | -50 | 38.133 Table 10.1.2.1.2-1
Cell 2 Es/Iot minimum | dB |  | Cell 2 on Freq 2 T1: 7.7; Cell 2 on Freq 2 T2: 7.7; Cell 2 on Freq 2 T3: 7.7 | [9 empty] | -4 | 38.133 Table B.2.3-1, normal
Cell 2 Es/Iot nominal | dB |  | Cell 2 on Freq 2 T1: 8; Cell 2 on Freq 2 T2: 8; Cell 2 on Freq 2 T3: 8 | [6 empty] | 0.3 | 0.3 | 0.3
Cell 2 Es/Iot maximum | dB |  | Cell 2 on Freq 2 T1: 8.3; Cell 2 on Freq 2 T2: 8.3; Cell 2 on Freq 2 T3: 8.3
Cell 2 SSB_RP minimum | dBm/SCS |  | Cell 2 on Freq 2 T1: -88.5194; Cell 2 on Freq 2 T2: -88.5194; Cell 2 on Freq 2 T3: -88.5194 | [9 empty] | -118.5 | 38.133 Table B.2.3-1, NR_FDD_FR1_H, 30 kHz
Cell 2 SSB_RP nominal | dBm/SCS |  | Cell 2 on Freq 2 T1: -86.9897; Cell 2 on Freq 2 T2: -86.9897; Cell 2 on Freq 2 T3: -86.9897 | [6 empty] | 1.5297 | 1.5297 | 1.5297
Cell 2 SSB_RP maximum | dBm/SCS |  | Cell 2 on Freq 2 T1: -85.46; Cell 2 on Freq 2 T2: -85.46; Cell 2 on Freq 2 T3: -85.46
Freq 2 Io minimum | dBm/Ch BW |  | AWGN on Freq 2 T1: -56.8281; AWGN on Freq 2 T2: -56.8281; AWGN on Freq 2 T3: -56.8281 | [9 empty] | -83.4551 | 38.133 Table 10.1.4.1.1-1, NR_FDD_FR1_H, 30 kHz
Freq 2 Io nominal | dBm/Ch BW |  | AWGN on Freq 2 T1: -55.3059; AWGN on Freq 2 T2: -55.3059; AWGN on Freq 2 T3: -55.3059 | [6 empty] | 1.5222 | 1.5222 | 1.5222
Freq 2 Io maximum | dBm/Ch BW |  | AWGN on Freq 2 T1: -53.7837; AWGN on Freq 2 T2: -53.7837; AWGN on Freq 2 T3: -53.7837 | [9 empty] | -50 | 38.133 Table 10.1.4.1.1-1
Cell 3 Es/Iot minimum | dB | [13 empty] | 7.6037 | 7.6037 | 7.6037 | [6 empty] | -3 | 38.133 Table 10.1.2.1.2-1, +/-2dB accuracy, normal
Cell 3 Es/Iot nominal | dB | [13 empty] | 8 | 8 | 8 |  |  |  | 0.39631 | 0.39631 | 0.39631
Cell 3 Es/Iot maximum | dB | [13 empty] | 8.3963 | 8.3963 | 8.3963
Cell 3 SSB_RP minimum | dBm/SCS | [13 empty] | -91.5297 | -91.5297 | -91.5297 | [6 empty] | -123.5 | 38.133 Table B.2.2-1, NR_FDD_FR1_H, 15kHz
Cell 3 SSB_RP nominal | dBm/SCS | [13 empty] | -90 | -90 | -90 |  |  |  | 1.5297 | 1.5297 | 1.5297
Cell 3 SSB_RP maximum | dBm/SCS | [13 empty] | -88.4703 | -88.4703 | -88.4703
UE meas (Cell 2 SS-RSRP – Cell 1 SS-RSRP - A3 offset) minimum | dB |  | Cell 2 on Freq 2 T1: 13.0173; Cell 2 on Freq 2 T2: 13.0173; Cell 2 on Freq 2 T3: 13.0173 | [9 empty] | 0 | 38.331 clause 5.5.4.4 Event A3 enter condition during T1
UE meas (Cell 2 SS-RSRP – Cell 1 SS-RSRP - A3 offset) nominal | dB |  | Cell 2 on Freq 2 T1: 18.0103; Cell 2 on Freq 2 T2: 18.0103; Cell 2 on Freq 2 T3: 18.0103 | [6 empty] | 4.993 | 4.993 | 4.993
UE meas (Cell 2 SS-RSRP – Cell 1 SS-RSRP - A3 offset) maximum | dB |  | Cell 2 on Freq 2 T1: 23.0033; Cell 2 on Freq 2 T2: 23.0033; Cell 2 on Freq 2 T3: 23.0033
UE meas (Cell 3 SS-RSRP – Cell 1 SS-RSRP - A3 offset) minimum | dB | [13 empty] | 10.007 | 10.007 | 10.007 | [6 empty] | 0 | 38.331 clause 5.5.4.4 Event A3 enter condition during T1
UE meas (Cell 3 SS-RSRP – Cell 1 SS-RSRP - A3 offset) nominal | dB | [13 empty] | 15 | 15 | 15 |  |  |  | 4.993 | 4.993 | 4.993
UE meas (Cell 3 SS-RSRP – Cell 1 SS-RSRP - A3 offset) maximum | dB | [13 empty] | 19.993 | 19.993 | 19.993
Do the controlled parameters meet the requirements? | [24 empty] | Yes
Note on G17: Rose, Ian: Noc is specified per 15kHz, but SS-RSRP is specified per SCS. Scale Noc to give power in SCS before adding Es/Noc.
Note on H17: Rose, Ian: Noc is specified per 15kHz, but SS-RSRP is specified per SCS. Scale Noc to give power in SCS before adding Es/Noc.
Note on I17: Rose, Ian: Noc is specified per 15kHz, but SS-RSRP is specified per SCS. Scale Noc to give power in SCS before adding Es/Noc.
Note on M17: Rose, Ian: Noc is specified per 15kHz, but SS-RSRP is specified per SCS. Scale Noc to give power in SCS before adding Es/Noc.
Note on N17: Rose, Ian: Noc is specified per 15kHz, but SS-RSRP is specified per SCS. Scale Noc to give power in SCS before adding Es/Noc.
Note on O17: Rose, Ian: Noc is specified per 15kHz, but SS-RSRP is specified per SCS. Scale Noc to give power in SCS before adding Es/Noc.
Note on P17: Rose, Ian: Noc is specified per 15kHz, but SS-RSRP is specified per SCS. Scale Noc to give power in SCS before adding Es/Noc.
Note on Q17: Rose, Ian: Noc is specified per 15kHz, but SS-RSRP is specified per SCS. Scale Noc to give power in SCS before adding Es/Noc.
Note on R17: Rose, Ian: Noc is specified per 15kHz, but SS-RSRP is specified per SCS. Scale Noc to give power in SCS before adding Es/Noc.

## PCell Config 3 + SCell Config 3
a) Original specified key parameters |  | Signalled | AWGN on Freq 1 |  |  | Cell 1 on Freq 1 |  |  | AWGN on Freq 2 |  |  | Cell 2 on Freq 2 |  |  | Cell 3 on Freq 1 | [9 empty] | Comment
|  |  | T1 | T2 | T3 | T1 | T2 | T3 | T1 | T2 | T3 | T1 | T2 | T3 | T1 | T2 | T3
Units
Subcarrier spacing | kHz |  | AWGN on Freq 1 T1: 30; AWGN on Freq 1 T2: 30; AWGN on Freq 1 T3: 30; AWGN on Freq 2 T1: 30; AWGN on Freq 2 T2: 30; AWGN on Freq 2 T3: 30 | [7 empty] | 38.133 Table A.6.5.3.5.1-1
Channel bandwidth | MHz |  | AWGN on Freq 1 T1: 40; AWGN on Freq 1 T2: 40; AWGN on Freq 1 T3: 40; AWGN on Freq 2 T1: 40; AWGN on Freq 2 T2: 40; AWGN on Freq 2 T3: 40 | [7 empty] | 38.133 Table A.6.5.3.5.1-1
Noc | dBm/15kHz |  | AWGN on Freq 1 T1: -98; AWGN on Freq 1 T2: -98; AWGN on Freq 1 T3: -98; AWGN on Freq 2 T1: -98; AWGN on Freq 2 T2: -98; AWGN on Freq 2 T3: -98 | [7 empty] | 38.133 Table A.6.5.3.5.1-3
Es/Noc | dB |  |  |  |  | 8 | 8 | 8 |  |  |  | 8 | 8 | 8 | 8 | 8 | 8 | [7 empty] | 38.133 Table A.6.5.3.5.1-3
RBs in Channel bandwidth | [5 empty] | 106 | 106 | 106 |  |  |  | 106 | 106 | 106 | 106 | 106 | 106 | [7 empty] | 38.133 Table A.6.5.3.5.1-3, PCell Config 3+SCell Config 3
Ref: TS 38.133 v16.16.0 clause A.6.5.3.5
b) Derived parameters |  |  | AWGN on Freq 1 T1: AWGN on Freq 1; Cell 1 on Freq 1 T1: Cell 1 on Freq 1; AWGN on Freq 2 T1: AWGN on Freq 2; Cell 2 on Freq 2 T1: Cell 2 on Freq 2; Cell 3 on Freq 1 T1: Cell 3 on Freq 1 | [7 empty] | Comment
|  |  | T1 | T2 | T3 | T1 | T2 | T3 | T1 | T2 | T3 | T1 | T2 | T3 | T1 | T2 | T3
Absolute power, linear | pW/SCS |  | 0.31698 | 0.31698 | 0.31698 | 2 | 2 | 2 | 0.31698 | 0.31698 | 0.31698 | 2 | 2 | 2 | 2 | 2 | 2 | [7 empty] | For calculating sensitivity factors
SSB Es/Iot, nominal | dB |  |  |  |  | 8 | 8 | 8 |  |  |  | 8 | 8 | 8 | 8 | 8 | 8 | [7 empty] | For SSB Es/Iot range check
SSB_RP, nominal | dBm/SCS |  |  |  |  | -86.9897 | -86.9897 | -86.9897 |  |  |  | -86.9897 | -86.9897 | -86.9897 | -86.9897 | -86.9897 | -86.9897 | [7 empty] | For SSB_RP level range check
A3 offset | dB | -15 | [22 empty] | A3 offset
(Cell 2 SS-RSRP – Cell 1 SS-RSRP - A3 offset) | dB |  | Cell 2 on Freq 2 T1: 15; Cell 2 on Freq 2 T2: 15; Cell 2 on Freq 2 T3: 15 | [7 empty] | The Event A3 measurement report trigger requirement in TS 38.331
(Cell 3 SS-RSRP – Cell 1 SS-RSRP - A3 offset) | dB |  | Cell 3 on Freq 1 T1: 15; Cell 3 on Freq 1 T2: 15; Cell 3 on Freq 1 T3: 15 | [7 empty] | The Event A3 measurement report trigger requirement in TS 38.331
Io, nominal in Ch BW | dBm/Ch BW |  | AWGN on Freq 1 T1: -52.6033; AWGN on Freq 1 T2: -52.6033; AWGN on Freq 1 T3: -52.6033; AWGN on Freq 2 T1: -55.3059; AWGN on Freq 2 T2: -55.3059; AWGN on Freq 2 T3: -55.3059 | [7 empty] | For Io level range check
c) Uncertainties |  | Test system | [15 empty] | UE under Test | [6 empty] | Comment
|  |  | AWGN on Freq 1 |  |  | Cell 1 on Freq 1 |  |  | AWGN on Freq 2 |  |  | Cell 2 on Freq 2 |  |  | Cell 3 on Freq 1
|  |  | T1 | T2 | T3 | T1 | T2 | T3 | T1 | T2 | T3 | T1 | T2 | T3 | T1 | T2 | T3
Average Noc absolute level uncertainty | +/-dB |  | AWGN on Freq 1 T1: 1.5; AWGN on Freq 1 T2: 1.5; AWGN on Freq 1 T3: 1.5; AWGN on Freq 2 T1: 1.5; AWGN on Freq 2 T2: 1.5; AWGN on Freq 2 T3: 1.5
Noc level uncertainty over PRBs #RBJ-J+19 | +/-dB |  | AWGN on Freq 1 T1: 1.5; AWGN on Freq 1 T2: 1.5; AWGN on Freq 1 T3: 1.5; AWGN on Freq 2 T1: 1.5; AWGN on Freq 2 T2: 1.5; AWGN on Freq 2 T3: 1.5
Es/Noc uncertainty | +/-dB |  |  |  |  | 0.3 | 0.3 | 0.3 |  |  |  | 0.3 | 0.3 | 0.3 | 0.3 | 0.3 | 0.3
Es/Noc uncertainty over PRBs #RBJ-J+19 | +/-dB |  |  |  |  | 0.3 | 0.3 | 0.3 |  |  |  | 0.3 | 0.3 | 0.3 | 0.3 | 0.3 | 0.3 | [7 empty] | Assuming baseband combining for RRM testing
UE SS-RSRP relative accuracy, normal | +/-dB | [16 empty] | 4.5 | 4.5 | 4.5
d) Controlled parameters critical to verdict |  | Test system | [15 empty] | UE under Test |  |  | Uncertainty |  |  |  | Comment
|  |  | AWGN on Freq 1 |  |  | Cell 1 on Freq 1 |  |  | AWGN on Freq 2 |  |  | Cell 2 on Freq 2 |  |  | Cell 3 on Freq 1
|  |  | T1 | T2 | T3 | T1 | T2 | T3 | T1 | T2 | T3 | T1 | T2 | T3 | T1 | T2 | T3 |  |  |  | T1 | T2 | T3
Cell 1 SSB Es/Iot sensitivity factor | dB/dB |  | 0 | 0 | 0 | 1 | 1 | 1 | [6 empty] | 0.86319 | 0.86319 | 0.86319 | [7 empty] | By inspection
Cell 1 SSB Es/Iot effect | dB |  | 0 | 0 | 0 | 0.3 | 0.3 | 0.3 | [6 empty] | 0.25896 | 0.25896 | 0.25896 |  |  |  | 0.39631 | 0.39631 | 0.39631 |  | SSB Es/Iot to be within range
Cell 1 SSB_RP sensitivity factor | dB/dB |  | 1 | 1 | 1 | 1 | 1 | 1 | [6 empty] | 0 | 0 | 0 | [7 empty] | By inspection
Cell 1 SSB_RP effect | dB |  | 1.5 | 1.5 | 1.5 | 0.3 | 0.3 | 0.3 | [6 empty] | 0 | 0 | 0 |  |  |  | 1.5297 | 1.5297 | 1.5297 |  | SSB_RP to be within range
Freq 1 Io sensitivity factor | dB/dB |  | 1 | 1 | 1 | 0.46329 | 0.46329 | 0.46329 | [6 empty] | 0.46329 | 0.46329 | 0.46329 | [7 empty] | Calculated from linear powers and by inspection
Freq 1 Io effect | dB |  | 1.5 | 1.5 | 1.5 | 0.13899 | 0.13899 | 0.13899 | [6 empty] | 0.13899 | 0.13899 | 0.13899 |  |  |  | 1.5128 | 1.5128 | 1.5128 |  | Io to be within range
Cell 2 Es/Iot sensitivity factor | dB/dB |  | AWGN on Freq 2 T1: 0; AWGN on Freq 2 T2: 0; AWGN on Freq 2 T3: 0; Cell 2 on Freq 2 T1: 1; Cell 2 on Freq 2 T2: 1; Cell 2 on Freq 2 T3: 1 | [7 empty] | By inspection
Cell 2 Es/Iot effect | dB |  | AWGN on Freq 2 T1: 0; AWGN on Freq 2 T2: 0; AWGN on Freq 2 T3: 0; Cell 2 on Freq 2 T1: 0.3; Cell 2 on Freq 2 T2: 0.3; Cell 2 on Freq 2 T3: 0.3 |  |  |  | 0.3 | 0.3 | 0.3 |  | SSB Es/Iot to be within range
Cell 2 SSB_RP sensitivity factor | dB/dB | [23 empty] | By inspection | bar: AWGN on Freq 2 T1 to Cell 2 on Freq 2 T3
Cell 2 SSB_RP effect | dB |  | AWGN on Freq 2 T1: 1.5; AWGN on Freq 2 T2: 1.5; AWGN on Freq 2 T3: 1.5; Cell 2 on Freq 2 T1: 0.3; Cell 2 on Freq 2 T2: 0.3; Cell 2 on Freq 2 T3: 0.3 |  |  |  | 1.5297 | 1.5297 | 1.5297 |  | SSB_RP to be within range
Freq 2 Io sensitivity factor | dB/dB |  | AWGN on Freq 2 T1: 1; AWGN on Freq 2 T2: 1; AWGN on Freq 2 T3: 1; Cell 2 on Freq 2 T1: 0.86319; Cell 2 on Freq 2 T2: 0.86319; Cell 2 on Freq 2 T3: 0.86319 | [7 empty] | Calculated from linear powers and by inspection
Freq 2 Io effect | dB |  | AWGN on Freq 2 T1: 1.5; AWGN on Freq 2 T2: 1.5; AWGN on Freq 2 T3: 1.5; Cell 2 on Freq 2 T1: 0.25896; Cell 2 on Freq 2 T2: 0.25896; Cell 2 on Freq 2 T3: 0.25896 |  |  |  | 1.5222 | 1.5222 | 1.5222 |  | Io to be within range
Cell 3 Es/Iot sensitivity factor | dB/dB |  | 0 | 0 | 0 | 0.86319 | 0.86319 | 0.86319 | [6 empty] | 1 | 1 | 1 | [7 empty] | By inspection
Cell 2 Es/Iot effect | dB |  | 0 | 0 | 0 | 0.25896 | 0.25896 | 0.25896 | [6 empty] | 0.3 | 0.3 | 0.3 |  |  |  | 0.39631 | 0.39631 | 0.39631 |  | SSB Es/Iot to be within range
Cell 3 SSB_RP sensitivity factor | dB/dB |  | 1 | 1 | 1 | 0 | 0 | 0 | [6 empty] | 1 | 1 | 1 | [7 empty] | By inspection
Cell 3 SSB_RP effect | dB |  | 1.5 | 1.5 | 1.5 | 0 | 0 | 0 | [6 empty] | 0.3 | 0.3 | 0.3 |  |  |  | 1.5297 | 1.5297 | 1.5297 |  | SSB_RP to be within range
UE meas (Cell 2 SS-RSRP – Cell 1 SS-RSRP - A3 offset) sens factor | dB/dB | [16 empty] | 1 | 1 | 1 |  |  |  |  | By inspection | bar: AWGN on Freq 1 T1 to Cell 2 on Freq 2 T3
UE meas (Cell 2 SS-RSRP – Cell 1 SS-RSRP - A3 offset) effect | dB |  | 1.5 | 1.5 | 1.5 | 0.3 | 0.3 | 0.3 | 1.5 | 1.5 | 1.5 | 0.3 | 0.3 | 0.3 |  |  |  | 4.5 | 4.5 | 4.5 | 4.993 | 4.993 | 4.993 |  | UE meas SS-RSRP difference compared to threshold
UE meas (Cell 3 SS-RSRP – Cell 1 SS-RSRP - A3 offset) sens factor | dB/dB | [16 empty] | 1 | 1 | 1 |  |  |  |  | By inspection | bar: AWGN on Freq 1 T1 to AWGN on Freq 2 T3; Cell 3 on Freq 1 T1 to Cell 3 on Freq 1 T3
UE meas (Cell 3 SS-RSRP – Cell 1 SS-RSRP - A3 offset) effect | dB |  | 1.5 | 1.5 | 1.5 | 0.3 | 0.3 | 0.3 | 1.5 | 1.5 | 1.5 |  |  |  | 0.3 | 0.3 | 0.3 | 4.5 | 4.5 | 4.5 | 4.993 | 4.993 | 4.993 |  | UE meas SS-RSRP difference compared to threshold
e) Determine parameters to offset | [24 empty] | Comment
No parameters need to be changed
f) Parameters modified by Test Tolerances |  | Signalled | AWGN on Freq 1 T1: AWGN on Freq 1; Cell 1 on Freq 1 T1: Cell 1 on Freq 1; AWGN on Freq 2 T1: AWGN on Freq 2; Cell 2 on Freq 2 T1: Cell 2 on Freq 2; Cell 3 on Freq 1 T1: Cell 3 on Freq 1 | [7 empty] | Comment
|  |  | T1 | T2 | T3 | T1 | T2 | T3 | T1 | T2 | T3 | T1 | T2 | T3 | T1 | T2 | T3
Noc | dBm/15kHz |  | AWGN on Freq 1 T1: -98; AWGN on Freq 1 T2: -98; AWGN on Freq 1 T3: -98; AWGN on Freq 2 T1: -98; AWGN on Freq 2 T2: -98; AWGN on Freq 2 T3: -98
Es/Noc | dB |  |  |  |  | 8 | 8 | 8 |  |  |  | 8 | 8 | 8 | 8 | 8 | 8
A3 offset | dB | -15
Applied offset (Test Tolerance) | dB | 0 | 0 | 0 | 0 | 0 | 0 | 0 | 0 | 0 | 0 | 0 | 0 | 0 | 0 | 0 | 0 | [7 empty] | Proposed values
Value modified by Test Tolerance | dB | -15 | -98 | -98 | -98 | 8 | 8 | 8 | -98 | -98 | -98 | 8 | 8 | 8 | 8 | 8 | 8 | [7 empty] | Test requirement settings
Re-derived parameters
Absolute power, linear | pW/SCS |  | 0.31698 | 0.31698 | 0.31698 | 2 | 2 | 2 | 0.31698 | 0.31698 | 0.31698 | 2 | 2 | 2 | 2 | 2 | 2
SSB Es/Iot, nominal | dB |  |  |  |  | 8 | 8 | 8 |  |  |  | 8 | 8 | 8 | 8 | 8 | 8
SSB_RP, nominal | dBm/SCS |  |  |  |  | -86.9897 | -86.9897 | -86.9897 |  |  |  | -86.9897 | -86.9897 | -86.9897 | -86.9897 | -86.9897 | -86.9897
(Cell 2 SS-RSRP – Cell 1 SS-RSRP - A3 offset) | dB |  | Cell 2 on Freq 2 T1: 15; Cell 2 on Freq 2 T2: 15; Cell 2 on Freq 2 T3: 15
(Cell 3 SS-RSRP – Cell 1 SS-RSRP - A3 offset) | dB |  | Cell 3 on Freq 1 T1: 15; Cell 3 on Freq 1 T2: 15; Cell 3 on Freq 1 T3: 15
Io, nominal in Ch BW | dBm/Ch BW |  | AWGN on Freq 1 T1: -52.6033; AWGN on Freq 1 T2: -52.6033; AWGN on Freq 1 T3: -52.6033; AWGN on Freq 2 T1: -55.3059; AWGN on Freq 2 T2: -55.3059; AWGN on Freq 2 T3: -55.3059
g) Check controlled parameters Min/Max |  |  | AWGN on Freq 1 T1: AWGN on Freq 1; Cell 1 on Freq 1 T1: Cell 1 on Freq 1; AWGN on Freq 2 T1: AWGN on Freq 2; Cell 2 on Freq 2 T1: Cell 2 on Freq 2; Cell 3 on Freq 1 T1: Cell 3 on Freq 1 | UE under Test |  |  | Uncertainty |  |  | Req't | Source and Reference
|  |  | T1 | T2 | T3 | T1 | T2 | T3 | T1 | T2 | T3 | T1 | T2 | T3 | [6 empty] | T1 | T2 | T3
Cell 1 SSB Es/Iot minimum | dB |  | Cell 1 on Freq 1 T1: 7.6037; Cell 1 on Freq 1 T2: 7.6037; Cell 1 on Freq 1 T3: 7.6037 | [9 empty] | -3 | 38.133 Table 10.1.2.1.2-1, +/-2dB accuracy, normal
Cell 1 SSB Es/Iot nominal | dB |  | Cell 1 on Freq 1 T1: 8; Cell 1 on Freq 1 T2: 8; Cell 1 on Freq 1 T3: 8 | [6 empty] | 0.39631 | 0.39631 | 0.39631
Cell 1 SSB Es/Iot maximum | dB |  | Cell 1 on Freq 1 T1: 8.3963; Cell 1 on Freq 1 T2: 8.3963; Cell 1 on Freq 1 T3: 8.3963
Cell 1 SSB_RP minimum | dBm/SCS |  | Cell 1 on Freq 1 T1: -88.5194; Cell 1 on Freq 1 T2: -88.5194; Cell 1 on Freq 1 T3: -88.5194 | [9 empty] | -120.5 | 38.133 Table B.2.2-1, NR_FDD_FR1_H, 30 kHz
Cell 1 SSB_RP nominal | dBm/SCS |  | Cell 1 on Freq 1 T1: -86.9897; Cell 1 on Freq 1 T2: -86.9897; Cell 1 on Freq 1 T3: -86.9897 | [6 empty] | 1.5297 | 1.5297 | 1.5297
Cell 1 SSB_RP maximum | dBm/SCS |  | Cell 1 on Freq 1 T1: -85.46; Cell 1 on Freq 1 T2: -85.46; Cell 1 on Freq 1 T3: -85.46
Freq 1 Io minimum | dBm/Ch BW |  | AWGN on Freq 1 T1: -54.1162; AWGN on Freq 1 T2: -54.1162; AWGN on Freq 1 T3: -54.1162 | [9 empty] | -83.4551 | 38.133 Table 10.1.2.1.2-1, NR_FDD_FR1_H, 30kHz
Freq 1 Io nominal | dBm/Ch BW |  | AWGN on Freq 1 T1: -52.6033; AWGN on Freq 1 T2: -52.6033; AWGN on Freq 1 T3: -52.6033 | [6 empty] | 1.5128 | 1.5128 | 1.5128
Freq 1 Io maximum | dBm/Ch BW |  | AWGN on Freq 1 T1: -51.0905; AWGN on Freq 1 T2: -51.0905; AWGN on Freq 1 T3: -51.0905 | [9 empty] | -50 | 38.133 Table 10.1.2.1.2-1
Cell 2 Es/Iot minimum | dB |  | Cell 2 on Freq 2 T1: 7.7; Cell 2 on Freq 2 T2: 7.7; Cell 2 on Freq 2 T3: 7.7 | [9 empty] | -4 | 38.133 Table B.2.3-1, normal
Cell 2 Es/Iot nominal | dB |  | Cell 2 on Freq 2 T1: 8; Cell 2 on Freq 2 T2: 8; Cell 2 on Freq 2 T3: 8 | [6 empty] | 0.3 | 0.3 | 0.3
Cell 2 Es/Iot maximum | dB |  | Cell 2 on Freq 2 T1: 8.3; Cell 2 on Freq 2 T2: 8.3; Cell 2 on Freq 2 T3: 8.3
Cell 2 SSB_RP minimum | dBm/SCS |  | Cell 2 on Freq 2 T1: -88.5194; Cell 2 on Freq 2 T2: -88.5194; Cell 2 on Freq 2 T3: -88.5194 | [9 empty] | -118.5 | 38.133 Table B.2.3-1, NR_FDD_FR1_H, 30 kHz
Cell 2 SSB_RP nominal | dBm/SCS |  | Cell 2 on Freq 2 T1: -86.9897; Cell 2 on Freq 2 T2: -86.9897; Cell 2 on Freq 2 T3: -86.9897 | [6 empty] | 1.5297 | 1.5297 | 1.5297
Cell 2 SSB_RP maximum | dBm/SCS |  | Cell 2 on Freq 2 T1: -85.46; Cell 2 on Freq 2 T2: -85.46; Cell 2 on Freq 2 T3: -85.46
Freq 2 Io minimum | dBm/Ch BW |  | AWGN on Freq 2 T1: -56.8281; AWGN on Freq 2 T2: -56.8281; AWGN on Freq 2 T3: -56.8281 | [9 empty] | -83.4551 | 38.133 Table 10.1.4.1.1-1, NR_FDD_FR1_H, 30 kHz
Freq 2 Io nominal | dBm/Ch BW |  | AWGN on Freq 2 T1: -55.3059; AWGN on Freq 2 T2: -55.3059; AWGN on Freq 2 T3: -55.3059 | [6 empty] | 1.5222 | 1.5222 | 1.5222
Freq 2 Io maximum | dBm/Ch BW |  | AWGN on Freq 2 T1: -53.7837; AWGN on Freq 2 T2: -53.7837; AWGN on Freq 2 T3: -53.7837 | [9 empty] | -50 | 38.133 Table 10.1.4.1.1-1
Cell 3 Es/Iot minimum | dB | [13 empty] | 7.6037 | 7.6037 | 7.6037 | [6 empty] | -3 | 38.133 Table 10.1.2.1.2-1, +/-2dB accuracy, normal
Cell 3 Es/Iot nominal | dB | [13 empty] | 8 | 8 | 8 |  |  |  | 0.39631 | 0.39631 | 0.39631
Cell 3 Es/Iot maximum | dB | [13 empty] | 8.3963 | 8.3963 | 8.3963
Cell 3 SSB_RP minimum | dBm/SCS | [13 empty] | -88.5194 | -88.5194 | -88.5194 | [6 empty] | -120.5 | 38.133 Table B.2.2-1, NR_FDD_FR1_H, 30 kHz
Cell 3 SSB_RP nominal | dBm/SCS | [13 empty] | -86.9897 | -86.9897 | -86.9897 |  |  |  | 1.5297 | 1.5297 | 1.5297
Cell 3 SSB_RP maximum | dBm/SCS | [13 empty] | -85.46 | -85.46 | -85.46
UE meas (Cell 2 SS-RSRP – Cell 1 SS-RSRP - A3 offset) minimum | dB |  | Cell 2 on Freq 2 T1: 10.007; Cell 2 on Freq 2 T2: 10.007; Cell 2 on Freq 2 T3: 10.007 | [9 empty] | 0 | 38.331 clause 5.5.4.4 Event A3 enter condition during T1
UE meas (Cell 2 SS-RSRP – Cell 1 SS-RSRP - A3 offset) nominal | dB |  | Cell 2 on Freq 2 T1: 15; Cell 2 on Freq 2 T2: 15; Cell 2 on Freq 2 T3: 15 | [6 empty] | 4.993 | 4.993 | 4.993
UE meas (Cell 2 SS-RSRP – Cell 1 SS-RSRP - A3 offset) maximum | dB |  | Cell 2 on Freq 2 T1: 19.993; Cell 2 on Freq 2 T2: 19.993; Cell 2 on Freq 2 T3: 19.993
UE meas (Cell 3 SS-RSRP – Cell 1 SS-RSRP - A3 offset) minimum | dB | [13 empty] | 10.007 | 10.007 | 10.007 | [6 empty] | 0 | 38.331 clause 5.5.4.4 Event A3 enter condition during T1
UE meas (Cell 3 SS-RSRP – Cell 1 SS-RSRP - A3 offset) nominal | dB | [13 empty] | 15 | 15 | 15 |  |  |  | 4.993 | 4.993 | 4.993
UE meas (Cell 3 SS-RSRP – Cell 1 SS-RSRP - A3 offset) maximum | dB | [13 empty] | 19.993 | 19.993 | 19.993
Do the controlled parameters meet the requirements? | [24 empty] | Yes
Note on G17: Rose, Ian: Noc is specified per 15kHz, but SS-RSRP is specified per SCS. Scale Noc to give power in SCS before adding Es/Noc.
Note on H17: Rose, Ian: Noc is specified per 15kHz, but SS-RSRP is specified per SCS. Scale Noc to give power in SCS before adding Es/Noc.
Note on I17: Rose, Ian: Noc is specified per 15kHz, but SS-RSRP is specified per SCS. Scale Noc to give power in SCS before adding Es/Noc.
Note on M17: Rose, Ian: Noc is specified per 15kHz, but SS-RSRP is specified per SCS. Scale Noc to give power in SCS before adding Es/Noc.
Note on N17: Rose, Ian: Noc is specified per 15kHz, but SS-RSRP is specified per SCS. Scale Noc to give power in SCS before adding Es/Noc.
Note on O17: Rose, Ian: Noc is specified per 15kHz, but SS-RSRP is specified per SCS. Scale Noc to give power in SCS before adding Es/Noc.
Note on P17: Rose, Ian: Noc is specified per 15kHz, but SS-RSRP is specified per SCS. Scale Noc to give power in SCS before adding Es/Noc.
Note on Q17: Rose, Ian: Noc is specified per 15kHz, but SS-RSRP is specified per SCS. Scale Noc to give power in SCS before adding Es/Noc.
Note on R17: Rose, Ian: Noc is specified per 15kHz, but SS-RSRP is specified per SCS. Scale Noc to give power in SCS before adding Es/Noc.

## PCell Config 3 + SCell Config 1
a) Original specified key parameters |  | Signalled | AWGN on Freq 1 |  |  | Cell 1 on Freq 1 |  |  | AWGN on Freq 2 |  |  | Cell 2 on Freq 2 |  |  | Cell 3 on Freq 1 | [9 empty] | Comment
|  |  | T1 | T2 | T3 | T1 | T2 | T3 | T1 | T2 | T3 | T1 | T2 | T3 | T1 | T2 | T3
Units
Subcarrier spacing | kHz |  | AWGN on Freq 1 T1: 30; AWGN on Freq 1 T2: 30; AWGN on Freq 1 T3: 30; AWGN on Freq 2 T1: 15; AWGN on Freq 2 T2: 15; AWGN on Freq 2 T3: 15 | [7 empty] | 38.133 Table A.6.5.3.5.1-1
Channel bandwidth | MHz |  | AWGN on Freq 1 T1: 40; AWGN on Freq 1 T2: 40; AWGN on Freq 1 T3: 40; AWGN on Freq 2 T1: 10; AWGN on Freq 2 T2: 10; AWGN on Freq 2 T3: 10 | [7 empty] | 38.133 Table A.6.5.3.5.1-1
Noc | dBm/15kHz |  | AWGN on Freq 1 T1: -98; AWGN on Freq 1 T2: -98; AWGN on Freq 1 T3: -98; AWGN on Freq 2 T1: -98; AWGN on Freq 2 T2: -98; AWGN on Freq 2 T3: -98 | [7 empty] | 38.133 Table A.6.5.3.5.1-3
Es/Noc | dB |  |  |  |  | 8 | 8 | 8 |  |  |  | 8 | 8 | 8 | 8 | 8 | 8 | [7 empty] | 38.133 Table A.6.5.3.5.1-3
RBs in Channel bandwidth | [5 empty] | 106 | 106 | 106 |  |  |  | 52 | 52 | 52 | 106 | 106 | 106 | [7 empty] | 38.133 Table A.6.5.3.5.1-3, PCell Config 3+SCell Config 1
Ref: TS 38.133 v16.16.0 clause A.6.5.3.5
b) Derived parameters |  |  | AWGN on Freq 1 T1: AWGN on Freq 1; Cell 1 on Freq 1 T1: Cell 1 on Freq 1; AWGN on Freq 2 T1: AWGN on Freq 2; Cell 2 on Freq 2 T1: Cell 2 on Freq 2; Cell 3 on Freq 1 T1: Cell 3 on Freq 1 | [7 empty] | Comment
|  |  | T1 | T2 | T3 | T1 | T2 | T3 | T1 | T2 | T3 | T1 | T2 | T3 | T1 | T2 | T3
Absolute power, linear | pW/SCS |  | 0.31698 | 0.31698 | 0.31698 | 2 | 2 | 2 | 0.15849 | 0.15849 | 0.15849 | 1 | 1 | 1 | 2 | 2 | 2 | [7 empty] | For calculating sensitivity factors
SSB Es/Iot, nominal | dB |  |  |  |  | 8 | 8 | 8 |  |  |  | 8 | 8 | 8 | 8 | 8 | 8 | [7 empty] | For SSB Es/Iot range check
SSB_RP, nominal | dBm/SCS |  |  |  |  | -86.9897 | -86.9897 | -86.9897 |  |  |  | -90 | -90 | -90 | -86.9897 | -86.9897 | -86.9897 | [7 empty] | For SSB_RP level range check
A3 offset | dB | -15 | [22 empty] | A3 offset
(Cell 2 SS-RSRP – Cell 1 SS-RSRP - A3 offset) | dB |  | Cell 2 on Freq 2 T1: 11.9897; Cell 2 on Freq 2 T2: 11.9897; Cell 2 on Freq 2 T3: 11.9897 | [7 empty] | The Event A3 measurement report trigger requirement in TS 38.331
(Cell 3 SS-RSRP – Cell 1 SS-RSRP - A3 offset) | dB |  | Cell 3 on Freq 1 T1: 15; Cell 3 on Freq 1 T2: 15; Cell 3 on Freq 1 T3: 15 | [7 empty] | The Event A3 measurement report trigger requirement in TS 38.331
Io, nominal in Ch BW | dBm/Ch BW |  | AWGN on Freq 1 T1: -52.6033; AWGN on Freq 1 T2: -52.6033; AWGN on Freq 1 T3: -52.6033; AWGN on Freq 2 T1: -61.4092; AWGN on Freq 2 T2: -61.4092; AWGN on Freq 2 T3: -61.4092 | [7 empty] | For Io level range check
c) Uncertainties |  | Test system | [15 empty] | UE under Test | [6 empty] | Comment
|  |  | AWGN on Freq 1 |  |  | Cell 1 on Freq 1 |  |  | AWGN on Freq 2 |  |  | Cell 2 on Freq 2 |  |  | Cell 3 on Freq 1
|  |  | T1 | T2 | T3 | T1 | T2 | T3 | T1 | T2 | T3 | T1 | T2 | T3 | T1 | T2 | T3
Average Noc absolute level uncertainty | +/-dB |  | AWGN on Freq 1 T1: 1.5; AWGN on Freq 1 T2: 1.5; AWGN on Freq 1 T3: 1.5; AWGN on Freq 2 T1: 1.5; AWGN on Freq 2 T2: 1.5; AWGN on Freq 2 T3: 1.5
Noc level uncertainty over PRBs #RBJ-J+19 | +/-dB |  | AWGN on Freq 1 T1: 1.5; AWGN on Freq 1 T2: 1.5; AWGN on Freq 1 T3: 1.5; AWGN on Freq 2 T1: 1.5; AWGN on Freq 2 T2: 1.5; AWGN on Freq 2 T3: 1.5
Es/Noc uncertainty | +/-dB |  |  |  |  | 0.3 | 0.3 | 0.3 |  |  |  | 0.3 | 0.3 | 0.3 | 0.3 | 0.3 | 0.3
Es/Noc uncertainty over PRBs #RBJ-J+19 | +/-dB |  |  |  |  | 0.3 | 0.3 | 0.3 |  |  |  | 0.3 | 0.3 | 0.3 | 0.3 | 0.3 | 0.3 | [7 empty] | Assuming baseband combining for RRM testing
UE SS-RSRP relative accuracy, normal | +/-dB | [16 empty] | 4.5 | 4.5 | 4.5
d) Controlled parameters critical to verdict |  | Test system | [15 empty] | UE under Test |  |  | Uncertainty |  |  |  | Comment
|  |  | AWGN on Freq 1 |  |  | Cell 1 on Freq 1 |  |  | AWGN on Freq 2 |  |  | Cell 2 on Freq 2 |  |  | Cell 3 on Freq 1
|  |  | T1 | T2 | T3 | T1 | T2 | T3 | T1 | T2 | T3 | T1 | T2 | T3 | T1 | T2 | T3 |  |  |  | T1 | T2 | T3
Cell 1 SSB Es/Iot sensitivity factor | dB/dB |  | 0 | 0 | 0 | 1 | 1 | 1 | [6 empty] | 0.86319 | 0.86319 | 0.86319 | [7 empty] | By inspection
Cell 1 SSB Es/Iot effect | dB |  | 0 | 0 | 0 | 0.3 | 0.3 | 0.3 | [6 empty] | 0.25896 | 0.25896 | 0.25896 |  |  |  | 0.39631 | 0.39631 | 0.39631 |  | SSB Es/Iot to be within range
Cell 1 SSB_RP sensitivity factor | dB/dB |  | 1 | 1 | 1 | 1 | 1 | 1 | [6 empty] | 0 | 0 | 0 | [7 empty] | By inspection
Cell 1 SSB_RP effect | dB |  | 1.5 | 1.5 | 1.5 | 0.3 | 0.3 | 0.3 | [6 empty] | 0 | 0 | 0 |  |  |  | 1.5297 | 1.5297 | 1.5297 |  | SSB_RP to be within range
Freq 1 Io sensitivity factor | dB/dB |  | 1 | 1 | 1 | 0.46329 | 0.46329 | 0.46329 | [6 empty] | 0.46329 | 0.46329 | 0.46329 | [7 empty] | Calculated from linear powers and by inspection
Freq 1 Io effect | dB |  | 1.5 | 1.5 | 1.5 | 0.13899 | 0.13899 | 0.13899 | [6 empty] | 0.13899 | 0.13899 | 0.13899 |  |  |  | 1.5128 | 1.5128 | 1.5128 |  | Io to be within range
Cell 2 Es/Iot sensitivity factor | dB/dB |  | AWGN on Freq 2 T1: 0; AWGN on Freq 2 T2: 0; AWGN on Freq 2 T3: 0; Cell 2 on Freq 2 T1: 1; Cell 2 on Freq 2 T2: 1; Cell 2 on Freq 2 T3: 1 | [7 empty] | By inspection
Cell 2 Es/Iot effect | dB |  | AWGN on Freq 2 T1: 0; AWGN on Freq 2 T2: 0; AWGN on Freq 2 T3: 0; Cell 2 on Freq 2 T1: 0.3; Cell 2 on Freq 2 T2: 0.3; Cell 2 on Freq 2 T3: 0.3 |  |  |  | 0.3 | 0.3 | 0.3 |  | SSB Es/Iot to be within range
Cell 2 SSB_RP sensitivity factor | dB/dB | [23 empty] | By inspection | bar: AWGN on Freq 2 T1 to Cell 2 on Freq 2 T3
Cell 2 SSB_RP effect | dB |  | AWGN on Freq 2 T1: 1.5; AWGN on Freq 2 T2: 1.5; AWGN on Freq 2 T3: 1.5; Cell 2 on Freq 2 T1: 0.3; Cell 2 on Freq 2 T2: 0.3; Cell 2 on Freq 2 T3: 0.3 |  |  |  | 1.5297 | 1.5297 | 1.5297 |  | SSB_RP to be within range
Freq 2 Io sensitivity factor | dB/dB |  | AWGN on Freq 2 T1: 1; AWGN on Freq 2 T2: 1; AWGN on Freq 2 T3: 1; Cell 2 on Freq 2 T1: 0.86319; Cell 2 on Freq 2 T2: 0.86319; Cell 2 on Freq 2 T3: 0.86319 | [7 empty] | Calculated from linear powers and by inspection
Freq 2 Io effect | dB |  | AWGN on Freq 2 T1: 1.5; AWGN on Freq 2 T2: 1.5; AWGN on Freq 2 T3: 1.5; Cell 2 on Freq 2 T1: 0.25896; Cell 2 on Freq 2 T2: 0.25896; Cell 2 on Freq 2 T3: 0.25896 |  |  |  | 1.5222 | 1.5222 | 1.5222 |  | Io to be within range
Cell 3 Es/Iot sensitivity factor | dB/dB |  | 0 | 0 | 0 | 0.86319 | 0.86319 | 0.86319 | [6 empty] | 1 | 1 | 1 | [7 empty] | By inspection
Cell 2 Es/Iot effect | dB |  | 0 | 0 | 0 | 0.25896 | 0.25896 | 0.25896 | [6 empty] | 0.3 | 0.3 | 0.3 |  |  |  | 0.39631 | 0.39631 | 0.39631 |  | SSB Es/Iot to be within range
Cell 3 SSB_RP sensitivity factor | dB/dB |  | 1 | 1 | 1 | 0 | 0 | 0 | [6 empty] | 1 | 1 | 1 | [7 empty] | By inspection
Cell 3 SSB_RP effect | dB |  | 1.5 | 1.5 | 1.5 | 0 | 0 | 0 | [6 empty] | 0.3 | 0.3 | 0.3 |  |  |  | 1.5297 | 1.5297 | 1.5297 |  | SSB_RP to be within range
UE meas (Cell 2 SS-RSRP – Cell 1 SS-RSRP - A3 offset) sens factor | dB/dB | [16 empty] | 1 | 1 | 1 |  |  |  |  | By inspection | bar: AWGN on Freq 1 T1 to Cell 2 on Freq 2 T3
UE meas (Cell 2 SS-RSRP – Cell 1 SS-RSRP - A3 offset) effect | dB |  | 1.5 | 1.5 | 1.5 | 0.3 | 0.3 | 0.3 | 1.5 | 1.5 | 1.5 | 0.3 | 0.3 | 0.3 |  |  |  | 4.5 | 4.5 | 4.5 | 4.993 | 4.993 | 4.993 |  | UE meas SS-RSRP difference compared to threshold
UE meas (Cell 3 SS-RSRP – Cell 1 SS-RSRP - A3 offset) sens factor | dB/dB | [16 empty] | 1 | 1 | 1 |  |  |  |  | By inspection | bar: AWGN on Freq 1 T1 to AWGN on Freq 2 T3; Cell 3 on Freq 1 T1 to Cell 3 on Freq 1 T3
UE meas (Cell 3 SS-RSRP – Cell 1 SS-RSRP - A3 offset) effect | dB |  | 1.5 | 1.5 | 1.5 | 0.3 | 0.3 | 0.3 | 1.5 | 1.5 | 1.5 |  |  |  | 0.3 | 0.3 | 0.3 | 4.5 | 4.5 | 4.5 | 4.993 | 4.993 | 4.993 |  | UE meas SS-RSRP difference compared to threshold
e) Determine parameters to offset | [24 empty] | Comment
No parameters need to be changed
f) Parameters modified by Test Tolerances |  | Signalled | AWGN on Freq 1 T1: AWGN on Freq 1; Cell 1 on Freq 1 T1: Cell 1 on Freq 1; AWGN on Freq 2 T1: AWGN on Freq 2; Cell 2 on Freq 2 T1: Cell 2 on Freq 2; Cell 3 on Freq 1 T1: Cell 3 on Freq 1 | [7 empty] | Comment
|  |  | T1 | T2 | T3 | T1 | T2 | T3 | T1 | T2 | T3 | T1 | T2 | T3 | T1 | T2 | T3
Noc | dBm/15kHz |  | AWGN on Freq 1 T1: -98; AWGN on Freq 1 T2: -98; AWGN on Freq 1 T3: -98; AWGN on Freq 2 T1: -98; AWGN on Freq 2 T2: -98; AWGN on Freq 2 T3: -98
Es/Noc | dB |  |  |  |  | 8 | 8 | 8 |  |  |  | 8 | 8 | 8 | 8 | 8 | 8
A3 offset | dB | -15
Applied offset (Test Tolerance) | dB | 0 | 0 | 0 | 0 | 0 | 0 | 0 | 0 | 0 | 0 | 0 | 0 | 0 | 0 | 0 | 0 | [7 empty] | Proposed values
Value modified by Test Tolerance | dB | -15 | -98 | -98 | -98 | 8 | 8 | 8 | -98 | -98 | -98 | 8 | 8 | 8 | 8 | 8 | 8 | [7 empty] | Test requirement settings
Re-derived parameters
Absolute power, linear | pW/SCS |  | 0.31698 | 0.31698 | 0.31698 | 2 | 2 | 2 | 0.15849 | 0.15849 | 0.15849 | 1 | 1 | 1 | 2 | 2 | 2
SSB Es/Iot, nominal | dB |  |  |  |  | 8 | 8 | 8 |  |  |  | 8 | 8 | 8 | 8 | 8 | 8
SSB_RP, nominal | dBm/SCS |  |  |  |  | -86.9897 | -86.9897 | -86.9897 |  |  |  | -90 | -90 | -90 | -86.9897 | -86.9897 | -86.9897
(Cell 2 SS-RSRP – Cell 1 SS-RSRP - A3 offset) | dB |  | Cell 2 on Freq 2 T1: 11.9897; Cell 2 on Freq 2 T2: 11.9897; Cell 2 on Freq 2 T3: 11.9897
(Cell 3 SS-RSRP – Cell 1 SS-RSRP - A3 offset) | dB |  | Cell 3 on Freq 1 T1: 15; Cell 3 on Freq 1 T2: 15; Cell 3 on Freq 1 T3: 15
Io, nominal in Ch BW | dBm/Ch BW |  | AWGN on Freq 1 T1: -52.6033; AWGN on Freq 1 T2: -52.6033; AWGN on Freq 1 T3: -52.6033; AWGN on Freq 2 T1: -61.4092; AWGN on Freq 2 T2: -61.4092; AWGN on Freq 2 T3: -61.4092
g) Check controlled parameters Min/Max |  |  | AWGN on Freq 1 T1: AWGN on Freq 1; Cell 1 on Freq 1 T1: Cell 1 on Freq 1; AWGN on Freq 2 T1: AWGN on Freq 2; Cell 2 on Freq 2 T1: Cell 2 on Freq 2; Cell 3 on Freq 1 T1: Cell 3 on Freq 1 | UE under Test |  |  | Uncertainty |  |  | Req't | Source and Reference
|  |  | T1 | T2 | T3 | T1 | T2 | T3 | T1 | T2 | T3 | T1 | T2 | T3 | [6 empty] | T1 | T2 | T3
Cell 1 SSB Es/Iot minimum | dB |  | Cell 1 on Freq 1 T1: 7.6037; Cell 1 on Freq 1 T2: 7.6037; Cell 1 on Freq 1 T3: 7.6037 | [9 empty] | -3 | 38.133 Table 10.1.2.1.2-1, +/-2dB accuracy, normal
Cell 1 SSB Es/Iot nominal | dB |  | Cell 1 on Freq 1 T1: 8; Cell 1 on Freq 1 T2: 8; Cell 1 on Freq 1 T3: 8 | [6 empty] | 0.39631 | 0.39631 | 0.39631
Cell 1 SSB Es/Iot maximum | dB |  | Cell 1 on Freq 1 T1: 8.3963; Cell 1 on Freq 1 T2: 8.3963; Cell 1 on Freq 1 T3: 8.3963
Cell 1 SSB_RP minimum | dBm/SCS |  | Cell 1 on Freq 1 T1: -88.5194; Cell 1 on Freq 1 T2: -88.5194; Cell 1 on Freq 1 T3: -88.5194 | [9 empty] | -120.5 | 38.133 Table B.2.2-1, NR_FDD_FR1_H, 30 kHz
Cell 1 SSB_RP nominal | dBm/SCS |  | Cell 1 on Freq 1 T1: -86.9897; Cell 1 on Freq 1 T2: -86.9897; Cell 1 on Freq 1 T3: -86.9897 | [6 empty] | 1.5297 | 1.5297 | 1.5297
Cell 1 SSB_RP maximum | dBm/SCS |  | Cell 1 on Freq 1 T1: -85.46; Cell 1 on Freq 1 T2: -85.46; Cell 1 on Freq 1 T3: -85.46
Freq 1 Io minimum | dBm/Ch BW |  | AWGN on Freq 1 T1: -54.1162; AWGN on Freq 1 T2: -54.1162; AWGN on Freq 1 T3: -54.1162 | [9 empty] | -83.4551 | 38.133 Table 10.1.2.1.2-1, NR_FDD_FR1_H, 30kHz
Freq 1 Io nominal | dBm/Ch BW |  | AWGN on Freq 1 T1: -52.6033; AWGN on Freq 1 T2: -52.6033; AWGN on Freq 1 T3: -52.6033 | [6 empty] | 1.5128 | 1.5128 | 1.5128
Freq 1 Io maximum | dBm/Ch BW |  | AWGN on Freq 1 T1: -51.0905; AWGN on Freq 1 T2: -51.0905; AWGN on Freq 1 T3: -51.0905 | [9 empty] | -50 | 38.133 Table 10.1.2.1.2-1
Cell 2 Es/Iot minimum | dB |  | Cell 2 on Freq 2 T1: 7.7; Cell 2 on Freq 2 T2: 7.7; Cell 2 on Freq 2 T3: 7.7 | [9 empty] | -4 | 38.133 Table B.2.3-1, normal
Cell 2 Es/Iot nominal | dB |  | Cell 2 on Freq 2 T1: 8; Cell 2 on Freq 2 T2: 8; Cell 2 on Freq 2 T3: 8 | [6 empty] | 0.3 | 0.3 | 0.3
Cell 2 Es/Iot maximum | dB |  | Cell 2 on Freq 2 T1: 8.3; Cell 2 on Freq 2 T2: 8.3; Cell 2 on Freq 2 T3: 8.3
Cell 2 SSB_RP minimum | dBm/SCS |  | Cell 2 on Freq 2 T1: -91.5297; Cell 2 on Freq 2 T2: -91.5297; Cell 2 on Freq 2 T3: -91.5297 | [9 empty] | -121.5 | 38.133 Table B.2.3-1, NR_FDD_FR1_H, 15kHz
Cell 2 SSB_RP nominal | dBm/SCS |  | Cell 2 on Freq 2 T1: -90; Cell 2 on Freq 2 T2: -90; Cell 2 on Freq 2 T3: -90 | [6 empty] | 1.5297 | 1.5297 | 1.5297
Cell 2 SSB_RP maximum | dBm/SCS |  | Cell 2 on Freq 2 T1: -88.4703; Cell 2 on Freq 2 T2: -88.4703; Cell 2 on Freq 2 T3: -88.4703
Freq 2 Io minimum | dBm/Ch BW |  | AWGN on Freq 2 T1: -62.9314; AWGN on Freq 2 T2: -62.9314; AWGN on Freq 2 T3: -62.9314 | [9 empty] | -89.5482 | 38.133 Table 10.1.4.1.1-1, NR_FDD_FR1_H, 15kHz
Freq 2 Io nominal | dBm/Ch BW |  | AWGN on Freq 2 T1: -61.4092; AWGN on Freq 2 T2: -61.4092; AWGN on Freq 2 T3: -61.4092 | [6 empty] | 1.5222 | 1.5222 | 1.5222
Freq 2 Io maximum | dBm/Ch BW |  | AWGN on Freq 2 T1: -59.887; AWGN on Freq 2 T2: -59.887; AWGN on Freq 2 T3: -59.887 | [9 empty] | -50 | 38.133 Table 10.1.4.1.1-1
Cell 3 Es/Iot minimum | dB | [13 empty] | 7.6037 | 7.6037 | 7.6037 | [6 empty] | -6 | 38.133 Table 10.1.2.1.1-1, normal
Cell 3 Es/Iot nominal | dB | [13 empty] | 8 | 8 | 8 |  |  |  | 0.39631 | 0.39631 | 0.39631
Cell 3 Es/Iot maximum | dB | [13 empty] | 8.3963 | 8.3963 | 8.3963
Cell 3 SSB_RP minimum | dBm/SCS | [13 empty] | -88.5194 | -88.5194 | -88.5194 | [6 empty] | -123.5 | 38.133 Table B.2.2-1, NR_FDD_FR1_H, 15kHz
Cell 3 SSB_RP nominal | dBm/SCS | [13 empty] | -86.9897 | -86.9897 | -86.9897 |  |  |  | 1.5297 | 1.5297 | 1.5297
Cell 3 SSB_RP maximum | dBm/SCS | [13 empty] | -85.46 | -85.46 | -85.46
UE meas (Cell 2 SS-RSRP – Cell 1 SS-RSRP - A3 offset) minimum | dB |  | Cell 2 on Freq 2 T1: 6.9967; Cell 2 on Freq 2 T2: 6.9967; Cell 2 on Freq 2 T3: 6.9967 | [9 empty] | 0 | 38.331 clause 5.5.4.4 Event A3 enter condition during T1
UE meas (Cell 2 SS-RSRP – Cell 1 SS-RSRP - A3 offset) nominal | dB |  | Cell 2 on Freq 2 T1: 11.9897; Cell 2 on Freq 2 T2: 11.9897; Cell 2 on Freq 2 T3: 11.9897 | [6 empty] | 4.993 | 4.993 | 4.993
UE meas (Cell 2 SS-RSRP – Cell 1 SS-RSRP - A3 offset) maximum | dB |  | Cell 2 on Freq 2 T1: 16.9827; Cell 2 on Freq 2 T2: 16.9827; Cell 2 on Freq 2 T3: 16.9827
UE meas (Cell 3 SS-RSRP – Cell 1 SS-RSRP - A3 offset) minimum | dB | [13 empty] | 10.007 | 10.007 | 10.007 | [6 empty] | 0 | 38.331 clause 5.5.4.4 Event A3 enter condition during T1
UE meas (Cell 3 SS-RSRP – Cell 1 SS-RSRP - A3 offset) nominal | dB | [13 empty] | 15 | 15 | 15 |  |  |  | 4.993 | 4.993 | 4.993
UE meas (Cell 3 SS-RSRP – Cell 1 SS-RSRP - A3 offset) maximum | dB | [13 empty] | 19.993 | 19.993 | 19.993
Do the controlled parameters meet the requirements? | [24 empty] | Yes
Note on G17: Rose, Ian: Noc is specified per 15kHz, but SS-RSRP is specified per SCS. Scale Noc to give power in SCS before adding Es/Noc.
Note on H17: Rose, Ian: Noc is specified per 15kHz, but SS-RSRP is specified per SCS. Scale Noc to give power in SCS before adding Es/Noc.
Note on I17: Rose, Ian: Noc is specified per 15kHz, but SS-RSRP is specified per SCS. Scale Noc to give power in SCS before adding Es/Noc.
Note on M17: Rose, Ian: Noc is specified per 15kHz, but SS-RSRP is specified per SCS. Scale Noc to give power in SCS before adding Es/Noc.
Note on N17: Rose, Ian: Noc is specified per 15kHz, but SS-RSRP is specified per SCS. Scale Noc to give power in SCS before adding Es/Noc.
Note on O17: Rose, Ian: Noc is specified per 15kHz, but SS-RSRP is specified per SCS. Scale Noc to give power in SCS before adding Es/Noc.
Note on P17: Rose, Ian: Noc is specified per 15kHz, but SS-RSRP is specified per SCS. Scale Noc to give power in SCS before adding Es/Noc.
Note on Q17: Rose, Ian: Noc is specified per 15kHz, but SS-RSRP is specified per SCS. Scale Noc to give power in SCS before adding Es/Noc.
Note on R17: Rose, Ian: Noc is specified per 15kHz, but SS-RSRP is specified per SCS. Scale Noc to give power in SCS before adding Es/Noc.