## 6.5A.3.1.1 Tx spurious
TP analysis test case 6.5A.3.1 (6.5A.3.1 General spurious emissions)
Configuration | CA_n2A_n48A
1. Minimum requirements.
Minimum requirement are derived from TS 38.101-1 as given below.
Table 6.5.3.1-2: Requirement for general spurious emissions limits (TS 38.101-1 V17.5.0)
Frequency Range | Maximum Level | Measurement bandwidth | NOTE
9 kHz ≤ f < 150 kHz | -36 dBm | 1 kHz
150 kHz ≤ f < 30 MHz | -36 dBm | 10 kHz
30 MHz ≤ f < 1000 MHz | -36 dBm | 100 kHz
1 GHz ≤ f < 12.75 GHz | -30 dBm | 1 MHz | 4
| -25 dBm | 1 MHz | 3
12.75 GHz ≤ f < 5th harmonic of the upper frequency edge of the UL operating band in GHz | -30 dBm | 1 MHz | 1
12.75 GHz < f < 26 GHz | -30 dBm | 1 MHz | 2
NOTE 1: Applies for Band for which the upper frequency edge of the UL Band is greater than 2.55 GHz and less than or equal to 5.2 GHz NOTE 2: Applies for Band that the upper frequency edge of the UL Band more than 5.2 GHz NOTE 3: Applies for Band n41, CA configurations including Band n41, and EN-DC configurations that include n41 specified in clause 5.2B of TS 38.101-3 [3] when NS_04 is signalled. NOTE 4: Does not apply for Band n41, CA configurations including Band n41, and EN-DC configurations that include n41 specified in subclause 5.2B of TS 38.101-3 [3] when NS_04 is signalled.
2. Calculate IMD product ranges for 2nd and 3rd order IMD products.
IMD products ranges are calculated for 2nd and 3rd order IMD products based on TR 38.716-02-00 v16.0.0
Band n2 and Band n48 UL harmonics and IMD products (see 38.716-02-00 Table 6.68.2.1-1: Band n2 and Band n48 2 UL bands IMD products)
UE UL carriers | fx_low | fx_high | fy_low | fy_high
UL frequency (MHz) | 1850 | 1910 | 3550 | 3700
2nd order IMD products | ¦fy_low – fx_high¦ | ¦fy_high – fx_low¦ | ¦fy_low + fx_low¦ | ¦fy_high + fx_high¦
IMD frequency limits (MHz) | 1640 | 1850 | 5400 | 5610
Two-tone 3rd order IMD products | ¦2*fx_low – fy_high¦ | ¦2*fx_high – fy_low¦ | ¦2*fy_low – fx_high¦ | ¦2*fy_high – fx_low¦
IMD frequency limits (MHz) | 0 | 270 | 5190 | 5550
Two-tone 3rd order IMD products | ¦2*fx_low + fy_low¦ | ¦2*fx_high + fy_high¦ | ¦2*fy_low + fx_low¦ | ¦2*fy_high + fx_high¦
IMD frequency limits (MHz) | 7250 | 7520 | 8950 | 9310
3. Determin applicable test requirements.
Test requirement for TS 38.521-1 6.5A.3.1.1 General spurious emissions for CA (2UL CA), Table 6.5A.3.1.1.5-1: General spurious emissions test requirements, is derived from above tables by checking overlapping frequency ranges of IMD products with frequency ranges for the minimum requirements.
Frequency Range | Maximum Level | Measurement bandwidth | Note
Test requirements for CA_n2A_n48A configuration
9 kHz ≤ f < 150 kHz | -36 dBm | 1 kHz
150 kHz ≤ f < 30 MHz | -36 dBm | 10 kHz
30 MHz ≤ f < 270 MHz | -36 dBm | 100 kHz
1640 MHz ≤ f ≤ 1850 MHz 5190 MHz ≤ f ≤ 5610 MHz 7250 MHz ≤ f ≤ 7520 MHz 8950 MHz ≤ f ≤ 9310 MHz | -30 dBm | 1 MHz

## 6.5A.3.2.1 co-existence
TP analysis test case 6.5A.3.2.1 (Spurious emissions for UE co-existence for CA (2UL CA))
| Configuration | CA_n2A_n48A
1. Specify the minimum requirements for the band combination.
Note: As per updates to TS 38.101-1 related to Spurious Emissions UE Coexistence requirements, only protected bands common to constituent bands (n2, n48) in TS 38.101-1 v18.2.0 and exceptions specified in Table 6.5A.3.2.3-1 of TS 38.101-1 v18.2.0 are listed below for this band combination The source version of TS 38.101-1 for the minimum requirements is given below.
| Source version of TS 38.101-1: | v18.2.0
| NR CA Configuration | Spurious emission
|  | Protected band | Frequency range (MHz) |  |  | Maximum Level (dBm) | MBW (MHz) | NOTE
| CA_n2_n48 | E-UTRA Band 4, 5, 12, 13, 14, 17, 24, 26, 29, 30, 41, 50, 51, 54, 66, 70, 71, 74, 85, 103 | FDL_low | - | FDL_high | -50 | 1
|  | E-UTRA Band 2, 25 | FDL_low | - | FDL_high | -50 | 1 | 15
NOTE 2: As exceptions, measurements with a level up to the applicable requirements defined in Table 6.5.3.1-2 are permitted for each assigned NR carrier used in the measurement due to 2nd, 3rd, 4th or 5th harmonic spurious emissions. Due to spreading of the harmonic emission the exception is also allowed for the first 1 MHz frequency range immediately outside the harmonic emission on both sides of the harmonic emission. This results in an overall exception interval centred at the harmonic emission of (2 MHz + N x LCRB x 180kHz), where N is 2, 3, 4, 5 for the 2nd, 3rd, 4th or 5th harmonic respectively. The exception is allowed if the measurement bandwidth (MBW) totally or partially overlaps the overall exception interval. NOTE 15: These requirements also apply for the frequency ranges that are less than FOOB (MHz) in Table 6.5.3.1-1 from the edge of the channel bandwidth.
2. Calculate possible ranges where IM products could occur for the band combination.
| NR Band X (n2) |  | NR Band Y (n48) |  |  |  |  | Support data to calculate IM product ranges
| fx_low | fx_high | fy_low | fy_high |  |  |  | f1 | f2 | f3 | f4 | fmin | fmax
| 1850 | 1910 | 3550 | 3700 |  |  | F | F (fx_low,fy_low) | F (fx_low,fy_high) | F (fx_high,fy_low) | F (fx_high,fy_hign) | MIN of f1,f2,f3,f4 | MAX of f1,f2,f3,f4
[7 empty] | fx | 1850 | 1850 | 1910 | 1910
| IM product label | IM product |  | IM_low | IM_high |  | fy | 3550 | 3700 | 3550 | 3700
| IM2 product 1 | 2nd order IM product 1 | ¦fx – fy¦ | 1640 | 1850 |  | fx – fy | -1700 | -1850 | -1640 | -1790 | -1850 | -1640
| IM2 product 2 | 2nd order IM product 2 | ¦fy + fx¦ | 5400 | 5610 |  | fy + fx | 5400 | 5550 | 5460 | 5610 | 5400 | 5610
| IM3 product 1 | Two-tone 3rd order IM product 1 | ¦2*fx – fy¦ | 0 | 270 |  | 2*fx – fy | 150 | 0 | 270 | 120 | 0 | 270
| IM3 product 2 | Two-tone 3rd order IM product 2 | ¦2*fy – fx¦ | 5190 | 5550 |  | 2*fy – fx | 5250 | 5550 | 5190 | 5490 | 5190 | 5550
| IM3 product 3 | Two-tone 3rd order IM product 3 | ¦2*fx + fy¦ | 7250 | 7520 |  | 2*fx + fy | 7250 | 7400 | 7370 | 7520 | 7250 | 7520
| IM3 product 4 | Two-tone 3rd order IM product 4 | ¦2*fy + fx¦ | 8950 | 9310 |  | 2*fy + fx | 8950 | 9250 | 9010 | 9310 | 8950 | 9310
3. Identify overlaps between IM product ranges and protected bands/frequency ranges.
The protected bands and frequency ranges where IM products can occur are highlighted in YELLOW and the relevant frequency range where IM producs occur is given.
NOTE: Only verification for the protection band 54 has been performed for this version of TP. Table below needs to be updated and verification for other protection bands needs to be reassessed given the potential changes in protected bands in TS 38.101-1 starting from v18.2.0
| NR CA Configuration | Spurious emission
|  | Protected band | Frequency range (MHz) |  |  | Maximum Level (dBm) | MBW (MHz) | NOTE | Frequency range (MHz) where IM products can occur
| CA_n2A_n48A | E-UTRA Band 4 | 2110 | - | 2155 | -50 | 1 | - |  | n/a
|  | E-UTRA Band 5 | 869 | - | 894 | -50 | 1 | - |  | n/a
|  | E-UTRA Band 12 | 729 | - | 746 | -50 | 1 | - |  | n/a
|  | E-UTRA Band 13 | 746 | - | 756 | -50 | 1 | - |  | n/a
|  | E-UTRA Band 14 | 758 | - | 768 | -50 | 1 | - |  | n/a
|  | E-UTRA Band 17 | 734 | - | 746 | -50 | 1 | - |  | n/a
|  | E-UTRA Band 24 | 1525 | - | 1559 | -50 | 1 | - |  | n/a
|  | E-UTRA Band 25 | 1930 | - | 1995 | -50 | 1 | - |  | n/a
|  | E-UTRA Band 26 | 859 | - | 894 | -50 | 1 | - |  | n/a
|  | E-UTRA Band 29 | 717 | - | 728 | -50 | 1 | - |  | n/a
|  | E-UTRA Band 30 | 2350 | - | 2360 | -50 | 1 | - |  | n/a
|  | E-UTRA Band 41 | 2496 | - | 2690 | -50 | 1 | - |  | n/a
|  | E-UTRA Band 50 | 1432 | - | 1517 | -50 | 1 | - |  | n/a
|  | E-UTRA Band 51 | 1427 | - | 1432 | -50 | 1 | - |  | n/a
|  | E-UTRA Band 53 | 2483.5 | - | 2495 | -50 | 1 | - |  | n/a
|  | E-UTRA Band 54 | 1670 | - | 1675 | -50 | 1 | - | 1670 | n/a | 1675 | IM2 product 1
|  | E-UTRA Band 66 | 2110 | - | 2200 | -50 | 1 | - |  | n/a
|  | E-UTRA Band 70 | 1995 | - | 2020 | -50 | 1 | - |  | n/a
|  | E-UTRA Band 71 | 617 | - | 652 | -50 | 1 | - |  | n/a
|  | E-UTRA Band 74 | 1475 | - | 1518 | -50 | 1 | - |  | n/a
|  | E-UTRA Band 85 | 728 | - | 746 | -50 | 1 | - |  | n/a
4. Check if the default test points cause 2nd or 3rd order IM products to occur in the protected bands/frequency ranges.
The IMD products caused by default 1 RB allocation test points defined in Table 6.5A.3.2.1.4.1-1 may not occur in each protected band that remains in the above table. It must be verified if all protected bands are - in regard of IMD products - affected by these UL allocations. If the IMD product defined in column "C" falls into the protected band, then the relevant cell is yellow highlighted. The frequency is noted.
| 1 RB allocations (default) |  | E-UTRA Band
| Band X | Band Y | 54
| n2 | n48 | IMD2 product 1
| Band X Max CBW | Band Y Max CBW | 1670
| 20 MHz (Rel-16) 40 MHz (Rel-17) | 100 MHz | 1675
Additional TP
| Default TP#1: X (PCC): Low/1@RB#0 Y (SCC): Low/1@RB#0 | ¦fy_RbZero - fx_RbZero¦ | 1700
|  | ¦fy_RbZero + fx_RbZero¦ | 5400
|  | ¦2*fx_RbZero – fy_RbZero¦ | 150
|  | ¦2*fx_RbZero + fy_RbZero¦ | 7250
|  | ¦2*fy_RbZero – fx_RbZero¦ | 5250
|  | ¦2*fy_RbZero + fx_RbZero¦ | 8950
| Default TP#2: X (PCC): High/1@Rbmax Y (SCC): High/ 1@Rbmax | ¦fy_RbMax - fx_RbMax¦ | 1790
|  | ¦fy_RbMax + fx_RbMax¦ | 5610
|  | ¦2*fx_RbMax – fy_RbMax¦ | 120
|  | ¦2*fx_RbMax + fy_RbMax¦ | 7520
|  | ¦2*fy_RbMax – fx_RbMax¦ | 5490
|  | ¦2*fy_RbMax + fx_RbMax¦ | 9310
5. Determine the test points, default and additional test points, that cause IM products to affect all the protected bands/frequency ranges as identified in step 3.
From the overlaps observed in the above table it can be derived that additional test points are required. E-UTRA Band 54 is not covered by the default test points.
Note1: The frequency for the selected RB allocation is calculated as fcenter- ((NRB - 1) / 2 - RBstart) * 12 * SCS, where NRB is the transmission bandwidth in number of resource blocks for the channel bandwidth and RBstart is the positioning of the transmitted resource block in the carrier.
Note2: IMD product (fx,fy) calculated as per the formula given by IMD product Type at top of the table. Green indicate that the calculated INMD product is within IMD fLOW and IMD fHIGH.
1
Additional TP
| Type of IM product |  | IMD2 product 1 ¦fx - fy¦
| IM fLOW |  | 1670
| IM fHIGH |  | 1675
| Protected E-UTRA Bands |  | 54
| Protected NR Bands |  | 54
Protected other frequency range
BAND X | Band X frequency range (Low,Mid,High) or center frequency of specific carrier [MHz] |  | HIGH
| Band X CBW [MHz] |  | 40
| Band X fcenter [MHz] |  | 1890
| Band X minimum SCS for the selected CBW [kHz] |  | 30
| Band X NRB |  | 106
| Band X RBSTART |  | 105
| Band X RB allocation (LCRB @ RBstart) |  | 1@105
| Band X frequency, fx [MHz] for selected RB allocation (Note 1) |  | 1908.9
BAND Y | Band Y frequency range (Low,Mid,High) or center frequency of specific carrier [MHz] |  | LOW
| Band Y CBW [MHz] |  | 100
| Band Y fcenter [MHz] |  | 3600
| Band Y minimum SCS for the selected CBW [kHz] |  | 30
| Band Y NRB |  | 273
| Band Y RBSTART |  | 88
| Band Y RB allocation (LCRB @ RBstart) |  | 1@88
| Band Y frequency, fy [MHz] for selected RB allocation (Note 1) |  | 3582.72
| IMD product (fx,fy) [MHz] Shall be within IMD fLOW and IMD fHIGH (Note 2) |  | 1673.82
6. Determine required set of band specific test points
The minimum number of test points to cover the protected bands and frequency ranges are (derived from step 5):
Test Parameters for NR CA Configurations
| ID | NR CA Configuration / NRB_agg | [5 empty] | DL Allocation |  | UL Allocation (Note 2)
|  | NR CA Configuration |  |  |  | PCC Ch BW/NRB | SCC Ch BW/NRB | PCC and SCC CC MOD | PCC & SCC RB allocation | PCC and SCC CC MOD | PCC and SCC RB allocations (LCRB @ RBstart)
|  | PCC |  | SCC
|  | Band | Range | Band | Range | [5 empty] | PCC | SCC
Test Settings for CA_n2A_n48A Configuration
| 1 | n2 | High | n48 | Low | 20/106 | 100/273 | CP-OFDM QPSK | NA | CP-OFDM QPSK | 1@105 | 1@88
Note on E21: IMD_low: If fmin < 0 AND fMax >0 then IMD_low = 0 Else IMD_low = MIN(¦fmin¦,¦fmax¦)
Note on F21: IMD_high: IMD_high = MAX(¦fmin¦,¦fmax¦)