## Template
Change record | 38.533 4.5.5.1+4.5.5.2+6.5.5.1+6.5.5.2 TT v4：extended analysis for test 16.5.2.4
Template | Template is for intra-frequency measurement
Adapted from 38.533 RRM Test case 4.3.2.2.1
|  | Test case | 38.133 | 38.533 | Company
Test cases | The following RRM Test cases in 38.533 are based on this template: | 4.5.5.1 | v16.7.0 | v16.6.0 | Huawei,HiSilicon
|  | 4.5.5.2 | v16.7.0 | v16.6.0 | Huawei,HiSilicon
|  | 6.5.5.1 | v16.7.0 | v16.6.0 | Huawei,HiSilicon
|  | 6.5.5.2 | v16.7.0 | v16.6.0 | Huawei,HiSilicon
|  | 16.5.2.2 | v17.7.0 | v17.4.0 | Huawei,HiSilicon
|  | 16.5.2.4 | v17.10.0 | v17.7.0 | Qualcomm

## 6.5.5.1-1
a) Original specified key parameters |  | Test system | [21 empty] | Comment
|  | Signalled | AWGN |  |  | SSB index 0 |  |  | SSB index 1
| Units |  | T1 | T2 | T3 | T1 | T2 | T3 | T1 | T2 | T3
Subcarrier spacing | kHz |  | AWGN T1: 15; AWGN T2: 15; AWGN T3: 15 | [12 empty] | 38.133 Table A.6.5.5.1.1-1
Channel bandwidth | MHz |  | AWGN T1: 10; AWGN T2: 10; AWGN T3: 10 | [12 empty] | 38.133 Table A.6.5.5.1.1-1
RBs in Channel bandwidth |  |  | AWGN T1: 52; AWGN T2: 52; AWGN T3: 52 | [12 empty] | 38.133 Table A.6.5.5.1.1-3, Config 1
Noc | dBm/15kHz |  | AWGN T1: -98; AWGN T2: -98; AWGN T3: -98 | [12 empty] | 38.133 Table A.6.5.5.1.1-3
Es/Noc | dB |  |  |  |  | 5 | -3 | -12 | -10 | -10 | 10 | [12 empty] | 38.133 Table A.6.5.5.1.1-3
rsrp-ThresholdSSB | dBm | -98 | [21 empty] | 38.133 Table A.6.5.5.1.1-2
Ref: TS 38.133 v16.7.0 clause A.6.5.5.1
b) Derived parameters |  | Test system
|  |  | AWGN T1: AWGN; SSB index 0 T1: SSB index 0; SSB index 1 T1: SSB index 1 | [12 empty] | Comment
|  |  | T1 | T2 | T3 | T1 | T2 | T3 | T1 | T2 | T3
Absolute power, linear | pW/SCS |  | 0.15849 | 0.15849 | 0.15849 | 0.50119 | 0.079433 | 0.01 | 0.015849 | 0.015849 | 1.5849 | [12 empty] | For calculating sensitivity factors
SSB Es/Iot, nominal | dB |  |  |  |  | 5 | -3 | -12 | -10 | -10 | 10 | [12 empty] | For SSB Es/Iot range check
SSB_RP, nominal | dBm/SCS |  |  |  |  | -93 | -101 | -110 | -108 | -108 | -88 | [12 empty] | For SSB_RP level range check
Io, nominal in Ch BW | dBm/Ch BW |  |  |  |  | -63.8548 | -68.2838 | -69.7824 | -69.6342 | -69.6342 | -59.6342 | [12 empty] | For Io level range check
SSB index 1 SSB_RP – rsrp-ThresholdSSB |  |  | SSB index 1 T1: -10; SSB index 1 T2: -10; SSB index 1 T3: 10 | [12 empty] | UE-observed margin relative to signalled threshold
c) Uncertainties |  |  | AWGN T1: Test system |  |  |  | UE under test | [8 empty] | Comment
|  |  | AWGN T1: AWGN; SSB index 0 T1: SSB index 0; SSB index 1 T1: SSB index 1 | Propagation
|  |  | T1 | T2 | T3 | T1 | T2 | T3 | T1 | T2 | T3 | T1 | T2 | T3 | T1 | T2 | T3
Noc absolute level uncertainty | +/-dB |  | AWGN T1: 1.5; AWGN T2: 1.5; AWGN T3: 1.5
Noc level uncertainty over PRBs #RBJ-J+19 | +/-dB |  | AWGN T1: 1.5; AWGN T2: 1.5; AWGN T3: 1.5
Es/Noc uncertainty | +/-dB |  | SSB index 0 T1: 0.3; SSB index 0 T2: 0.3; SSB index 0 T3: 0.3; SSB index 1 T1: 0.3; SSB index 1 T2: 0.3; SSB index 1 T3: 0.3
Es/Noc uncertainty over PRBs #RBJ-J+19 | +/-dB |  | SSB index 0 T1: 0.3; SSB index 0 T2: 0.3; SSB index 0 T3: 0.3; SSB index 1 T1: 0.3; SSB index 1 T2: 0.3; SSB index 1 T3: 0.3 | [6 empty] | Assuming baseband combining for RRM testing
Fading profile uncertainty | +/-dB |  | Propagation T1: 0.7; Propagation T2: 0.7; Propagation T3: 0.7
UE SS-RSRP absolute accuracy, normal | +/-dB |  | Propagation T1: 8.5; Propagation T2: 8.5; Propagation T3: 8.5 | [6 empty] | 38.133 Table 10.1.19.1.1-1, Io <-50dBm, normal condition
d) Controlled parameters critical to verdict |  |  | AWGN T1: Test system; Propagation T1: UE under test | Uncertainty | [5 empty] | Comment
|  |  | AWGN |  |  | SSB index 0 |  |  | SSB index 1 |  |  | Propagation
|  |  | T1 | T2 | T3 | T1 | T2 | T3 | T1 | T2 | T3 | T1 | T2 | T3 |  |  |  | T1 | T2 | T3
SSB index 0 SSB Es/Iot sensitivity factor | dB/dB |  | 0 | 0 | 0 | 1 | 1 | 1 |  |  |  | 1 | 1 | 1 | [9 empty] | Calculated from linear powers and by inspection
SSB index 0 SSB Es/Iot effect | dB |  | 0 | 0 | 0 | 0.3 | 0.3 | 0.3 |  |  |  | 0.7 | 0.7 | 0.7 |  |  |  | 0.76158 | 0.76158 | 0.76158 |  |  |  | SSB Es/Iot to be within range
Io of q0 sensitivity factor | dB/dB |  | 1 | 1 | 1 | 0.75975 | 0.33386 | 0.059351 |  |  |  | 0 | 0 | 0 | [9 empty] | Calculated from linear powers and by inspection
Io of q0 effect | dB |  | 1.5 | 1.5 | 1.5 | 0.22792 | 0.10016 | 0.017805 |  |  |  | 0 | 0 | 0 |  |  |  | 1.5172 | 1.5033 | 1.5001 |  |  |  | Io to be within range
SSB index 1 SSB Es/Iot sensitivity factor | dB/dB |  | 0 | 0 | 0 |  |  |  | 1 | 1 | 1 | 1 | 1 | 1 | [9 empty] | Calculated from linear powers and by inspection
SSB index 1 SSB Es/Iot effect | dB |  | 0 | 0 | 0 |  |  |  | 0.3 | 0.3 | 0.3 | 0.7 | 0.7 | 0.7 |  |  |  | 0.76158 | 0.76158 | 0.76158 |  |  |  | SSB Es/Iot to be within range
SSB index 1 SSB_RP sensitivity factor | dB/dB | [22 empty] | By inspection | bar: AWGN T1 to AWGN T3; SSB index 1 T1 to Propagation T3
SSB index 1 SSB_RP effect | dB |  | 1.5 | 1.5 | 1.5 |  |  |  | 0.3 | 0.3 | 0.3 | 0.7 | 0.7 | 0.7 |  |  |  | 1.6823 | 1.6823 | 1.6823 |  |  |  | SSB_RP to be within range
UE meas (SSB index 1 SSB_RP – rsrp-ThresholdSSB) sensitivity factor | dB/dB | [13 empty] | 1 | 1 | 1 | [6 empty] | By inspection | bar: AWGN T1 to AWGN T3; SSB index 1 T1 to Propagation T3
UE meas (SSB index 1 SSB_RP – rsrp-ThresholdSSB) effect | dB |  | 1.5 | 1.5 | 1.5 |  |  |  | 0.3 | 0.3 | 0.3 | 0.7 | 0.7 | 0.7 | 8.5 | 8.5 | 8.5 | 10.1823 | 10.1823 | 10.1823 |  |  |  | UE meas SSB_RP compared to threshold
Io of q1 sensitivity factor | dB/dB |  | 1 | 1 | 1 |  |  |  | 0.090909 | 0.090909 | 0.90909 | 0 | 0 | 0 | [9 empty] | Calculated from linear powers and by inspection
Io of q1 effect | dB |  | 1.5 | 1.5 | 1.5 |  |  |  | 0.027273 | 0.027273 | 0.27273 | 0 | 0 | 0 |  |  |  | 1.5002 | 1.5002 | 1.5246 |  |  |  | Io to be within range
e) Determine parameters to offset | [23 empty] | Comment
During T1&T2 SSB of q0 is increased by an amount sufficient to achieve minimum SNR
During T3 SSB of q0 is decreased by an amount sufficient to achieve maximum SNR
During T1&T2 SSB of q1 is decreased to ensure q1 is below rsrp-ThresholdSSB
During T3 SSB of q1 is increased to ensure q1 is above rsrp-ThresholdSSB
f) Parameters modified by Test Tolerances |  | Test system | [21 empty] | Comment
|  | Signalled | AWGN T1: AWGN; SSB index 0 T1: SSB index 0; SSB index 1 T1: SSB index 1
|  |  | T1 | T2 | T3 | T1 | T2 | T3 | T1 | T2 | T3
Noc | dBm/15kHz |  | AWGN T1: -98; AWGN T2: -98; AWGN T3: -98
Es/Noc | dB |  |  |  |  | 5 | -3 | -12 | -10 | -10 | 10
rsrp-ThresholdSSB | dBm | -98
Applied offset (Test Tolerance) | dB | 0 | 0 | 0 | 0 | 0.8 | 0.8 | -0.8 | -0.2 | -0.2 | 0.2 | [12 empty] | Proposed values
Value modified by Test Tolerance | dB | -98 | -98 | -98 | -98 | 5.8 | -2.2 | -12.8 | -10.2 | -10.2 | 10.2 | [12 empty] | Test requirement settings
Re-derived parameters
Absolute power, linear | pW/SCS |  | 0.15849 | 0.15849 | 0.15849 | 0.60256 | 0.095499 | 0.0083176 | 0.015136 | 0.015136 | 1.6596
SSB Es/Iot, nominal | dB |  |  |  |  | 5.8 | -2.2 | -12.8 | -10.2 | -10.2 | 10.2
SSB_RP, nominal | dBm/SCS |  |  |  |  | -92.2 | -100.2 | -110.8 | -108.2 | -108.2 | -87.8
Io, nominal in Ch BW | dBm/Ch BW |  |  |  |  | -63.234 | -68 | -69.826 | -69.652 | -69.652 | -59.452
Cell1 SSB_RP - rsrp-ThresholdSSB |  |  | SSB index 1 T1: -10.2; SSB index 1 T2: -10.2; SSB index 1 T3: 10.2
g) Check controlled parameters Min/Max |  | Test system | [15 empty] | Uncertainty |  |  | Req't |  |  | Source and Reference
|  |  | AWGN |  |  | SSB index 0 |  |  | SSB index 1
|  |  | T1 | T2 | T3 | T1 | T2 | T3 | T1 | T2 | T3 | [6 empty] | T1 | T2 | T3 | T1 | T2 | T3
SSB index 0 SSB Es/Iot minimum | dB |  | SSB index 0 T1: 5.0384; SSB index 0 T2: -2.9616; SSB index 0 T3: -13.5616 | [9 empty] | 5 | -3 |  | 38.133 Table A.6.5.5.1.1-3
SSB index 0 SSB Es/Iot nominal | dB |  | SSB index 0 T1: 5.8; SSB index 0 T2: -2.2; SSB index 0 T3: -12.8 | [6 empty] | 0.76158 | 0.76158 | 0.76158
SSB index 0 SSB Es/Iot maximum | dB |  | SSB index 0 T1: 6.5616; SSB index 0 T2: -1.4384; SSB index 0 T3: -12.0384 | [11 empty] | -12 | 38.133 Table A.6.5.5.1.1-3
Io of q0 minimum | dBm/Ch BW |  | SSB index 0 T1: -64.7512; SSB index 0 T2: -69.5034; SSB index 0 T3: -71.3261
Io of q0 nominal | dBm/Ch BW |  | SSB index 0 T1: -63.234; SSB index 0 T2: -68; SSB index 0 T3: -69.826 | [6 empty] | 1.5172 | 1.5033 | 1.5001
Io of q0 maximum | dBm/Ch BW |  | SSB index 0 T1: -61.7168; SSB index 0 T2: -66.4967; SSB index 0 T3: -68.3259 | [9 empty] | -50 | -50 | -50 | 38.133 Table 10.1.19.1.1-1
SSB index 1 SSB Es/Iot minimum | dB |  | SSB index 1 T1: -10.9616; SSB index 1 T2: -10.9616; SSB index 1 T3: 9.4384 | [11 empty] | -3 | 38.133 Table 10.1.19.1.1-1
SSB index 1 SSB Es/Iot nominal | dB |  | SSB index 1 T1: -10.2; SSB index 1 T2: -10.2; SSB index 1 T3: 10.2 | [6 empty] | 0.76158 | 0.76158 | 0.76158
SSB index 1 SSB Es/Iot maximum | dB |  | SSB index 1 T1: -9.4384; SSB index 1 T2: -9.4384; SSB index 1 T3: 10.9616
SSB index 1 SSB_RP minimum | dBm/SCS |  | SSB index 1 T1: -109.8823; SSB index 1 T2: -109.8823; SSB index 1 T3: -89.4823 | [11 empty] | -120.5 | 38.133 Table B.2.4.1-1, NR_FDD_FR1_H, 15kHz
SSB index 1 SSB_RP nominal | dBm/SCS |  | SSB index 1 T1: -108.2; SSB index 1 T2: -108.2; SSB index 1 T3: -87.8 | [6 empty] | 1.6823 | 1.6823 | 1.6823
SSB index 1 SSB_RP maximum | dBm/SCS |  | SSB index 1 T1: -106.5177; SSB index 1 T2: -106.5177; SSB index 1 T3: -86.1177
UE meas (SSB index 1 SSB_RP – rsrp-ThresholdSSB) minimum | dB |  | SSB index 1 T1: -20.3823; SSB index 1 T2: -20.3823; SSB index 1 T3: 0.01774 | [11 empty] | 0 | Cell1 of q1 is above rsrp-ThresholdSSB
UE meas (SSB index 1 SSB_RP – rsrp-ThresholdSSB) nominal | dB |  | SSB index 1 T1: -10.2; SSB index 1 T2: -10.2; SSB index 1 T3: 10.2 | [6 empty] | 10.1823 | 10.1823 | 10.1823
UE meas (SSB index 1 SSB_RP – rsrp-ThresholdSSB) maximum | dB |  | SSB index 1 T1: -0.01774; SSB index 1 T2: -0.01774; SSB index 1 T3: 20.3823 | [11 empty] | 0 | Cell1 of q1 is below rsrp-ThresholdSSB
Io of q1 minimum | dBm/Ch BW |  | SSB index 1 T1: -71.1523; SSB index 1 T2: -71.1523; SSB index 1 T3: -60.9766 | [11 empty] | -89.5482 | 38.133 Table 10.1.19.1.1-1, NR_FDD_FR1_H, 15kHz
Io of q1 nominal | dBm/Ch BW |  | SSB index 1 T1: -69.652; SSB index 1 T2: -69.652; SSB index 1 T3: -59.452 | [6 empty] | 1.5002 | 1.5002 | 1.5246
Io of q1 maximum | dBm/Ch BW |  | SSB index 1 T1: -68.1518; SSB index 1 T2: -68.1518; SSB index 1 T3: -57.9274 | [11 empty] | -50 | 38.133 Table 10.1.19.1.1-1, ±8.5 accuracy
Do the controlled parameters meet the requirements? | [23 empty] | Yes
Note on G19: Rose, Ian: Noc is specified per 15kHz, but SS-RSRP is specified per SCS. Scale Noc to give power in SCS before adding Es/Noc.
Note on H19: Rose, Ian: Noc is specified per 15kHz, but SS-RSRP is specified per SCS. Scale Noc to give power in SCS before adding Es/Noc.
Note on I19: Rose, Ian: Noc is specified per 15kHz, but SS-RSRP is specified per SCS. Scale Noc to give power in SCS before adding Es/Noc.
Note on J19: Rose, Ian: Noc is specified per 15kHz, but SS-RSRP is specified per SCS. Scale Noc to give power in SCS before adding Es/Noc.
Note on K19: Rose, Ian: Noc is specified per 15kHz, but SS-RSRP is specified per SCS. Scale Noc to give power in SCS before adding Es/Noc.
Note on L19: Rose, Ian: Noc is specified per 15kHz, but SS-RSRP is specified per SCS. Scale Noc to give power in SCS before adding Es/Noc.
Note on G43: Huawei: Io is considered during symbols that contain SSB0. SSB0 and SSB1 occupy different symbols and do not contribute to Io simultaneously.
Note on H43: Huawei: Io is considered during symbols that contain SSB0. SSB0 and SSB1 occupy different symbols and do not contribute to Io simultaneously.
Note on I43: Huawei: Io is considered during symbols that contain SSB0. SSB0 and SSB1 occupy different symbols and do not contribute to Io simultaneously.
Note on J59: Huawei: Io is considered during symbols that contain SSB0. SSB0 and SSB1 occupy different symbols and do not contribute to Io simultaneously.
Note on K59: Huawei: Io is considered during symbols that contain SSB0. SSB0 and SSB1 occupy different symbols and do not contribute to Io simultaneously.
Note on L59: Huawei: Io is considered during symbols that contain SSB0. SSB0 and SSB1 occupy different symbols and do not contribute to Io simultaneously.

## 6.5.5.1-3
a) Original specified key parameters |  | Test system | [21 empty] | Comment
|  | Signalled | AWGN |  |  | SSB index 0 |  |  | SSB index 1
| Units |  | T1 | T2 | T3 | T1 | T2 | T3 | T1 | T2 | T3
Subcarrier spacing | kHz |  | AWGN T1: 30; AWGN T2: 30; AWGN T3: 30 | [12 empty] | 38.133 Table A.6.5.5.1.1-1
Channel bandwidth | MHz |  | AWGN T1: 40; AWGN T2: 40; AWGN T3: 40 | [12 empty] | 38.133 Table A.6.5.5.1.1-1
RBs in Channel bandwidth |  |  | AWGN T1: 106; AWGN T2: 106; AWGN T3: 106 | [12 empty] | 38.133 Table A.6.5.5.1.1-3, Config 3
Noc | dBm/15kHz |  | AWGN T1: -98; AWGN T2: -98; AWGN T3: -98 | [12 empty] | 38.133 Table A.6.5.5.1.1-3
Es/Noc | dB |  |  |  |  | 5 | -3 | -12 | -10 | -10 | 10 | [12 empty] | 38.133 Table A.6.5.5.1.1-3
rsrp-ThresholdSSB | dBm | -95 | [21 empty] | 38.133 Table A.6.5.5.1.1-2
Ref: TS 38.133 v16.7.0 clause A.6.5.5.1
b) Derived parameters |  | Test system
|  |  | AWGN T1: AWGN; SSB index 0 T1: SSB index 0; SSB index 1 T1: SSB index 1 | [12 empty] | Comment
|  |  | T1 | T2 | T3 | T1 | T2 | T3 | T1 | T2 | T3
Absolute power, linear | pW/SCS |  | 0.31698 | 0.31698 | 0.31698 | 1.0024 | 0.15887 | 0.02 | 0.031698 | 0.031698 | 3.1698 | [12 empty] | For calculating sensitivity factors
SSB Es/Iot, nominal | dB |  |  |  |  | 5 | -3 | -12 | -10 | -10 | 10 | [12 empty] | For SSB Es/Iot range check
SSB_RP, nominal | dBm/SCS |  |  |  |  | -89.9897 | -97.9897 | -106.9897 | -104.9897 | -104.9897 | -84.9897 | [12 empty] | For SSB_RP level range check
Io, nominal in Ch BW | dBm/Ch BW |  |  |  |  | -57.7515 | -62.1805 | -63.6791 | -63.5309 | -63.5309 | -53.5309 | [12 empty] | For Io level range check
SSB index 1 SSB_RP – rsrp-ThresholdSSB |  |  | SSB index 1 T1: -6.9897; SSB index 1 T2: -6.9897; SSB index 1 T3: 13.0103 | [12 empty] | UE-observed margin relative to signalled threshold
c) Uncertainties |  |  | AWGN T1: Test system |  |  |  | UE under test | [8 empty] | Comment
|  |  | AWGN T1: AWGN; SSB index 0 T1: SSB index 0; SSB index 1 T1: SSB index 1 | Propagation
|  |  | T1 | T2 | T3 | T1 | T2 | T3 | T1 | T2 | T3 | T1 | T2 | T3 | T1 | T2 | T3
Noc absolute level uncertainty | +/-dB |  | AWGN T1: 1.5; AWGN T2: 1.5; AWGN T3: 1.5
Noc level uncertainty over PRBs #RBJ-J+19 | +/-dB |  | AWGN T1: 1.5; AWGN T2: 1.5; AWGN T3: 1.5
Es/Noc uncertainty | +/-dB |  | SSB index 0 T1: 0.3; SSB index 0 T2: 0.3; SSB index 0 T3: 0.3; SSB index 1 T1: 0.3; SSB index 1 T2: 0.3; SSB index 1 T3: 0.3
Es/Noc uncertainty over PRBs #RBJ-J+19 | +/-dB |  | SSB index 0 T1: 0.3; SSB index 0 T2: 0.3; SSB index 0 T3: 0.3; SSB index 1 T1: 0.3; SSB index 1 T2: 0.3; SSB index 1 T3: 0.3 | [6 empty] | Assuming baseband combining for RRM testing
Fading profile uncertainty | +/-dB |  | Propagation T1: 0.7; Propagation T2: 0.7; Propagation T3: 0.7
UE SS-RSRP absolute accuracy, normal | +/-dB |  | Propagation T1: 8.5; Propagation T2: 8.5; Propagation T3: 8.5 | [6 empty] | 38.133 Table 10.1.19.1.1-1, Io <-50dBm, normal condition
d) Controlled parameters critical to verdict |  |  | AWGN T1: Test system; Propagation T1: UE under test | Uncertainty | [5 empty] | Comment
|  |  | AWGN |  |  | SSB index 0 |  |  | SSB index 1 |  |  | Propagation
|  |  | T1 | T2 | T3 | T1 | T2 | T3 | T1 | T2 | T3 | T1 | T2 | T3 |  |  |  | T1 | T2 | T3
SSB index 0 SSB Es/Iot sensitivity factor | dB/dB |  | 0 | 0 | 0 | 1 | 1 | 1 |  |  |  | 1 | 1 | 1 | [9 empty] | Calculated from linear powers and by inspection
SSB index 0 SSB Es/Iot effect | dB |  | 0 | 0 | 0 | 0.3 | 0.3 | 0.3 |  |  |  | 0.7 | 0.7 | 0.7 |  |  |  | 0.76158 | 0.76158 | 0.76158 |  |  |  | SSB Es/Iot to be within range
Io of q0 sensitivity factor | dB/dB |  | 1 | 1 | 1 | 0.75975 | 0.33386 | 0.059351 |  |  |  | 0 | 0 | 0 | [9 empty] | Calculated from linear powers and by inspection
Io of q0 effect | dB |  | 1.5 | 1.5 | 1.5 | 0.22792 | 0.10016 | 0.017805 |  |  |  | 0 | 0 | 0 |  |  |  | 1.5172 | 1.5033 | 1.5001 |  |  |  | Io to be within range
SSB index 1 SSB Es/Iot sensitivity factor | dB/dB |  | 0 | 0 | 0 |  |  |  | 1 | 1 | 1 | 1 | 1 | 1 | [9 empty] | Calculated from linear powers and by inspection
SSB index 1 SSB Es/Iot effect | dB |  | 0 | 0 | 0 |  |  |  | 0.3 | 0.3 | 0.3 | 0.7 | 0.7 | 0.7 |  |  |  | 0.76158 | 0.76158 | 0.76158 |  |  |  | SSB Es/Iot to be within range
SSB index 1 SSB_RP sensitivity factor | dB/dB | [22 empty] | By inspection | bar: AWGN T1 to AWGN T3; SSB index 1 T1 to Propagation T3
SSB index 1 SSB_RP effect | dB |  | 1.5 | 1.5 | 1.5 |  |  |  | 0.3 | 0.3 | 0.3 | 0.7 | 0.7 | 0.7 |  |  |  | 1.6823 | 1.6823 | 1.6823 |  |  |  | SSB_RP to be within range
UE meas (SSB index 1 SSB_RP – rsrp-ThresholdSSB) sensitivity factor | dB/dB | [13 empty] | 1 | 1 | 1 | [6 empty] | By inspection | bar: AWGN T1 to AWGN T3; SSB index 1 T1 to Propagation T3
UE meas (SSB index 1 SSB_RP – rsrp-ThresholdSSB) effect | dB |  | 1.5 | 1.5 | 1.5 |  |  |  | 0.3 | 0.3 | 0.3 | 0.7 | 0.7 | 0.7 | 8.5 | 8.5 | 8.5 | 10.1823 | 10.1823 | 10.1823 |  |  |  | UE meas SSB_RP compared to threshold
Io of q1 sensitivity factor | dB/dB |  | 1 | 1 | 1 |  |  |  | 0.090909 | 0.090909 | 0.90909 | 0 | 0 | 0 | [9 empty] | Calculated from linear powers and by inspection
Io of q1 effect | dB |  | 1.5 | 1.5 | 1.5 |  |  |  | 0.027273 | 0.027273 | 0.27273 | 0 | 0 | 0 |  |  |  | 1.5002 | 1.5002 | 1.5246 |  |  |  | Io to be within range
e) Determine parameters to offset | [23 empty] | Comment
During T1&T2 SSB of q0 is increased by an amount sufficient to achieve minimum SNR
During T3 SSB of q0 is decreased by an amount sufficient to achieve maximum SNR
During T1&T2 SSB of q1 is decreased to ensure q1 is below rsrp-ThresholdSSB
During T3 SSB of q1 is increased to ensure q1 is above rsrp-ThresholdSSB
f) Parameters modified by Test Tolerances |  | Test system | [21 empty] | Comment
|  | Signalled | AWGN T1: AWGN; SSB index 0 T1: SSB index 0; SSB index 1 T1: SSB index 1
|  |  | T1 | T2 | T3 | T1 | T2 | T3 | T1 | T2 | T3
Noc | dBm/15kHz |  | AWGN T1: -98; AWGN T2: -98; AWGN T3: -98
Es/Noc | dB |  |  |  |  | 5 | -3 | -12 | -10 | -10 | 10
rsrp-ThresholdSSB | dBm | -95
Applied offset (Test Tolerance) | dB | 0 | 0 | 0 | 0 | 0.8 | 0.8 | -0.8 | -0.2 | -0.2 | 0.2 | [12 empty] | Proposed values
Value modified by Test Tolerance | dB | -95 | -98 | -98 | -98 | 5.8 | -2.2 | -12.8 | -10.2 | -10.2 | 10.2 | [12 empty] | Test requirement settings
Re-derived parameters
Absolute power, linear | pW/SCS |  | 0.31698 | 0.31698 | 0.31698 | 1.2051 | 0.191 | 0.016635 | 0.030271 | 0.030271 | 3.3192
SSB Es/Iot, nominal | dB |  |  |  |  | 5.8 | -2.2 | -12.8 | -10.2 | -10.2 | 10.2
SSB_RP, nominal | dBm/SCS |  |  |  |  | -89.1897 | -97.1897 | -107.7897 | -105.1897 | -105.1897 | -84.7897
Io, nominal in Ch BW | dBm/Ch BW |  |  |  |  | -57.1307 | -61.8967 | -63.7227 | -63.5487 | -63.5487 | -53.3487
Cell1 SSB_RP - rsrp-ThresholdSSB |  |  | SSB index 1 T1: -10.1897; SSB index 1 T2: -10.1897; SSB index 1 T3: 10.2103
g) Check controlled parameters Min/Max |  | Test system | [15 empty] | Uncertainty |  |  | Req't |  |  | Source and Reference
|  |  | AWGN |  |  | SSB index 0 |  |  | SSB index 1
|  |  | T1 | T2 | T3 | T1 | T2 | T3 | T1 | T2 | T3 | [6 empty] | T1 | T2 | T3 | T1 | T2 | T3
SSB index 0 SSB Es/Iot minimum | dB |  | SSB index 0 T1: 5.0384; SSB index 0 T2: -2.9616; SSB index 0 T3: -13.5616 | [9 empty] | 5 | -3 |  | 38.133 Table A.6.5.5.1.1-3
SSB index 0 SSB Es/Iot nominal | dB |  | SSB index 0 T1: 5.8; SSB index 0 T2: -2.2; SSB index 0 T3: -12.8 | [6 empty] | 0.76158 | 0.76158 | 0.76158
SSB index 0 SSB Es/Iot maximum | dB |  | SSB index 0 T1: 6.5616; SSB index 0 T2: -1.4384; SSB index 0 T3: -12.0384 | [11 empty] | -12 | 38.133 Table A.6.5.5.1.1-3
Io of q0 minimum | dBm/Ch BW |  | SSB index 0 T1: -58.6479; SSB index 0 T2: -63.4; SSB index 0 T3: -65.2228
Io of q0 nominal | dBm/Ch BW |  | SSB index 0 T1: -57.1307; SSB index 0 T2: -61.8967; SSB index 0 T3: -63.7227 | [6 empty] | 1.5172 | 1.5033 | 1.5001
Io of q0 maximum | dBm/Ch BW |  | SSB index 0 T1: -55.6135; SSB index 0 T2: -60.3933; SSB index 0 T3: -62.2226 | [9 empty] | -50 | -50 | -50 | 38.133 Table 10.1.19.1.1-1
SSB index 1 SSB Es/Iot minimum | dB |  | SSB index 1 T1: -10.9616; SSB index 1 T2: -10.9616; SSB index 1 T3: 9.4384 | [11 empty] | -3 | 38.133 Table 10.1.19.1.1-1
SSB index 1 SSB Es/Iot nominal | dB |  | SSB index 1 T1: -10.2; SSB index 1 T2: -10.2; SSB index 1 T3: 10.2 | [6 empty] | 0.76158 | 0.76158 | 0.76158
SSB index 1 SSB Es/Iot maximum | dB |  | SSB index 1 T1: -9.4384; SSB index 1 T2: -9.4384; SSB index 1 T3: 10.9616
SSB index 1 SSB_RP minimum | dBm/SCS |  | SSB index 1 T1: -106.872; SSB index 1 T2: -106.872; SSB index 1 T3: -86.472 | [11 empty] | -117.5 | 38.133 Table B.2.4.1-1, NR_FDD_FR1_H, 30kHz
SSB index 1 SSB_RP nominal | dBm/SCS |  | SSB index 1 T1: -105.1897; SSB index 1 T2: -105.1897; SSB index 1 T3: -84.7897 | [6 empty] | 1.6823 | 1.6823 | 1.6823
SSB index 1 SSB_RP maximum | dBm/SCS |  | SSB index 1 T1: -103.5074; SSB index 1 T2: -103.5074; SSB index 1 T3: -83.1074
UE meas (SSB index 1 SSB_RP – rsrp-ThresholdSSB) minimum | dB |  | SSB index 1 T1: -20.372; SSB index 1 T2: -20.372; SSB index 1 T3: 0.02804 | [11 empty] | 0 | Cell1 of q1 is above rsrp-ThresholdSSB
UE meas (SSB index 1 SSB_RP – rsrp-ThresholdSSB) nominal | dB |  | SSB index 1 T1: -10.1897; SSB index 1 T2: -10.1897; SSB index 1 T3: 10.2103 | [6 empty] | 10.1823 | 10.1823 | 10.1823
UE meas (SSB index 1 SSB_RP – rsrp-ThresholdSSB) maximum | dB |  | SSB index 1 T1: -0.0074397; SSB index 1 T2: -0.0074397; SSB index 1 T3: 20.3926 | [11 empty] | 0 | Cell1 of q1 is below rsrp-ThresholdSSB
Io of q1 minimum | dBm/Ch BW |  | SSB index 1 T1: -65.049; SSB index 1 T2: -65.049; SSB index 1 T3: -54.8733 | [11 empty] | -83.4551 | 38.133 Table 10.1.19.1.1-1, NR_FDD_FR1_H, 30kHz
Io of q1 nominal | dBm/Ch BW |  | SSB index 1 T1: -63.5487; SSB index 1 T2: -63.5487; SSB index 1 T3: -53.3487 | [6 empty] | 1.5002 | 1.5002 | 1.5246
Io of q1 maximum | dBm/Ch BW |  | SSB index 1 T1: -62.0485; SSB index 1 T2: -62.0485; SSB index 1 T3: -51.8241 | [11 empty] | -50 | 38.133 Table 10.1.19.1.1-1, ±8.5 accuracy
Do the controlled parameters meet the requirements? | [23 empty] | Yes
Note on G19: Rose, Ian: Noc is specified per 15kHz, but SS-RSRP is specified per SCS. Scale Noc to give power in SCS before adding Es/Noc.
Note on H19: Rose, Ian: Noc is specified per 15kHz, but SS-RSRP is specified per SCS. Scale Noc to give power in SCS before adding Es/Noc.
Note on I19: Rose, Ian: Noc is specified per 15kHz, but SS-RSRP is specified per SCS. Scale Noc to give power in SCS before adding Es/Noc.
Note on J19: Rose, Ian: Noc is specified per 15kHz, but SS-RSRP is specified per SCS. Scale Noc to give power in SCS before adding Es/Noc.
Note on K19: Rose, Ian: Noc is specified per 15kHz, but SS-RSRP is specified per SCS. Scale Noc to give power in SCS before adding Es/Noc.
Note on L19: Rose, Ian: Noc is specified per 15kHz, but SS-RSRP is specified per SCS. Scale Noc to give power in SCS before adding Es/Noc.
Note on G43: Huawei: Io is considered during symbols that contain SSB0. SSB0 and SSB1 occupy different symbols and do not contribute to Io simultaneously.
Note on H43: Huawei: Io is considered during symbols that contain SSB0. SSB0 and SSB1 occupy different symbols and do not contribute to Io simultaneously.
Note on I43: Huawei: Io is considered during symbols that contain SSB0. SSB0 and SSB1 occupy different symbols and do not contribute to Io simultaneously.
Note on J59: Huawei: Io is considered during symbols that contain SSB0. SSB0 and SSB1 occupy different symbols and do not contribute to Io simultaneously.
Note on K59: Huawei: Io is considered during symbols that contain SSB0. SSB0 and SSB1 occupy different symbols and do not contribute to Io simultaneously.
Note on L59: Huawei: Io is considered during symbols that contain SSB0. SSB0 and SSB1 occupy different symbols and do not contribute to Io simultaneously.

## 16.5.2.2-3
a) Original specified key parameters |  | Test system | [21 empty] | Comment
|  | Signalled | AWGN |  |  | SSB index 0 |  |  | SSB index 1
| Units |  | T1 | T2 | T3 | T1 | T2 | T3 | T1 | T2 | T3
Subcarrier spacing | kHz |  | AWGN T1: 30; AWGN T2: 30; AWGN T3: 30 | [12 empty] | 38.133 Table A.16.5.2.2.1-1
Channel bandwidth | MHz |  | AWGN T1: 20; AWGN T2: 20; AWGN T3: 20 | [12 empty] | 38.133 Table A.16.5.2.2.1-1
RBs in Channel bandwidth |  |  | AWGN T1: 51; AWGN T2: 51; AWGN T3: 51 | [12 empty] | 38.133 Table A.16.5.2.2.1-3, Config 3
Noc | dBm/15kHz |  | AWGN T1: -98; AWGN T2: -98; AWGN T3: -98 | [12 empty] | 38.133 Table A.16.5.2.2.1-3
Es/Noc | dB |  |  |  |  | 5 | -3 | -12 | -10 | -10 | 10 | [12 empty] | 38.133 Table A.16.5.2.2.1-3
rsrp-ThresholdSSB | dBm | -95 | [21 empty] | 38.133 Table A.16.5.2.2.1-2
Ref: TS 38.133 v17.7.0 clause A.16.5.2.2
b) Derived parameters |  | Test system
|  |  | AWGN T1: AWGN; SSB index 0 T1: SSB index 0; SSB index 1 T1: SSB index 1 | [12 empty] | Comment
|  |  | T1 | T2 | T3 | T1 | T2 | T3 | T1 | T2 | T3
Absolute power, linear | pW/SCS |  | 0.31698 | 0.31698 | 0.31698 | 1.0024 | 0.15887 | 0.02 | 0.031698 | 0.031698 | 3.1698 | [12 empty] | For calculating sensitivity factors
SSB Es/Iot, nominal | dB |  |  |  |  | 5 | -3 | -12 | -10 | -10 | 10 | [12 empty] | For SSB Es/Iot range check
SSB_RP, nominal | dBm/SCS |  |  |  |  | -89.9897 | -97.9897 | -106.9897 | -104.9897 | -104.9897 | -84.9897 | [12 empty] | For SSB_RP level range check
Io, nominal in Ch BW | dBm/Ch BW |  |  |  |  | -60.9289 | -65.3578 | -66.8565 | -66.7083 | -66.7083 | -56.7083 | [12 empty] | For Io level range check
SSB index 1 SSB_RP – rsrp-ThresholdSSB |  |  | SSB index 1 T1: -6.9897; SSB index 1 T2: -6.9897; SSB index 1 T3: 13.0103 | [12 empty] | UE-observed margin relative to signalled threshold
c) Uncertainties |  |  | AWGN T1: Test system |  |  |  | UE under test | [8 empty] | Comment
|  |  | AWGN T1: AWGN; SSB index 0 T1: SSB index 0; SSB index 1 T1: SSB index 1 | Propagation
|  |  | T1 | T2 | T3 | T1 | T2 | T3 | T1 | T2 | T3 | T1 | T2 | T3 | T1 | T2 | T3
Noc absolute level uncertainty | +/-dB |  | AWGN T1: 1.5; AWGN T2: 1.5; AWGN T3: 1.5
Noc level uncertainty over PRBs #RBJ-J+19 | +/-dB |  | AWGN T1: 1.5; AWGN T2: 1.5; AWGN T3: 1.5
Es/Noc uncertainty | +/-dB |  | SSB index 0 T1: 0.3; SSB index 0 T2: 0.3; SSB index 0 T3: 0.3; SSB index 1 T1: 0.3; SSB index 1 T2: 0.3; SSB index 1 T3: 0.3
Es/Noc uncertainty over PRBs #RBJ-J+19 | +/-dB |  | SSB index 0 T1: 0.3; SSB index 0 T2: 0.3; SSB index 0 T3: 0.3; SSB index 1 T1: 0.3; SSB index 1 T2: 0.3; SSB index 1 T3: 0.3 | [6 empty] | Assuming baseband combining for RRM testing
Fading profile uncertainty | +/-dB |  | Propagation T1: 0.7; Propagation T2: 0.7; Propagation T3: 0.7
UE SS-RSRP absolute accuracy, normal | +/-dB |  | Propagation T1: 8.5; Propagation T2: 8.5; Propagation T3: 8.5 | [6 empty] | 38.133 Table 10.1.19.1.1-1, Io <-50dBm, normal condition
d) Controlled parameters critical to verdict |  |  | AWGN T1: Test system; Propagation T1: UE under test | Uncertainty | [5 empty] | Comment
|  |  | AWGN |  |  | SSB index 0 |  |  | SSB index 1 |  |  | Propagation
|  |  | T1 | T2 | T3 | T1 | T2 | T3 | T1 | T2 | T3 | T1 | T2 | T3 |  |  |  | T1 | T2 | T3
SSB index 0 SSB Es/Iot sensitivity factor | dB/dB |  | 0 | 0 | 0 | 1 | 1 | 1 |  |  |  | 1 | 1 | 1 | [9 empty] | Calculated from linear powers and by inspection
SSB index 0 SSB Es/Iot effect | dB |  | 0 | 0 | 0 | 0.3 | 0.3 | 0.3 |  |  |  | 0.7 | 0.7 | 0.7 |  |  |  | 0.76158 | 0.76158 | 0.76158 |  |  |  | SSB Es/Iot to be within range
Io of q0 sensitivity factor | dB/dB |  | 1 | 1 | 1 | 0.75975 | 0.33386 | 0.059351 |  |  |  | 0 | 0 | 0 | [9 empty] | Calculated from linear powers and by inspection
Io of q0 effect | dB |  | 1.5 | 1.5 | 1.5 | 0.22792 | 0.10016 | 0.017805 |  |  |  | 0 | 0 | 0 |  |  |  | 1.5172 | 1.5033 | 1.5001 |  |  |  | Io to be within range
SSB index 1 SSB Es/Iot sensitivity factor | dB/dB |  | 0 | 0 | 0 |  |  |  | 1 | 1 | 1 | 1 | 1 | 1 | [9 empty] | Calculated from linear powers and by inspection
SSB index 1 SSB Es/Iot effect | dB |  | 0 | 0 | 0 |  |  |  | 0.3 | 0.3 | 0.3 | 0.7 | 0.7 | 0.7 |  |  |  | 0.76158 | 0.76158 | 0.76158 |  |  |  | SSB Es/Iot to be within range
SSB index 1 SSB_RP sensitivity factor | dB/dB | [22 empty] | By inspection | bar: AWGN T1 to AWGN T3; SSB index 1 T1 to Propagation T3
SSB index 1 SSB_RP effect | dB |  | 1.5 | 1.5 | 1.5 |  |  |  | 0.3 | 0.3 | 0.3 | 0.7 | 0.7 | 0.7 |  |  |  | 1.6823 | 1.6823 | 1.6823 |  |  |  | SSB_RP to be within range
UE meas (SSB index 1 SSB_RP – rsrp-ThresholdSSB) sensitivity factor | dB/dB | [13 empty] | 1 | 1 | 1 | [6 empty] | By inspection | bar: AWGN T1 to AWGN T3; SSB index 1 T1 to Propagation T3
UE meas (SSB index 1 SSB_RP – rsrp-ThresholdSSB) effect | dB |  | 1.5 | 1.5 | 1.5 |  |  |  | 0.3 | 0.3 | 0.3 | 0.7 | 0.7 | 0.7 | 8.5 | 8.5 | 8.5 | 10.1823 | 10.1823 | 10.1823 |  |  |  | UE meas SSB_RP compared to threshold
Io of q1 sensitivity factor | dB/dB |  | 1 | 1 | 1 |  |  |  | 0.090909 | 0.090909 | 0.90909 | 0 | 0 | 0 | [9 empty] | Calculated from linear powers and by inspection
Io of q1 effect | dB |  | 1.5 | 1.5 | 1.5 |  |  |  | 0.027273 | 0.027273 | 0.27273 | 0 | 0 | 0 |  |  |  | 1.5002 | 1.5002 | 1.5246 |  |  |  | Io to be within range
e) Determine parameters to offset | [23 empty] | Comment
During T1&T2 SSB of q0 is increased by an amount sufficient to achieve minimum SNR
During T3 SSB of q0 is decreased by an amount sufficient to achieve maximum SNR
During T1&T2 SSB of q1 is decreased to ensure q1 is below rsrp-ThresholdSSB
During T3 SSB of q1 is increased to ensure q1 is above rsrp-ThresholdSSB
f) Parameters modified by Test Tolerances |  | Test system | [21 empty] | Comment
|  | Signalled | AWGN T1: AWGN; SSB index 0 T1: SSB index 0; SSB index 1 T1: SSB index 1
|  |  | T1 | T2 | T3 | T1 | T2 | T3 | T1 | T2 | T3
Noc | dBm/15kHz |  | AWGN T1: -98; AWGN T2: -98; AWGN T3: -98
Es/Noc | dB |  |  |  |  | 5 | -3 | -12 | -10 | -10 | 10
rsrp-ThresholdSSB | dBm | -95
Applied offset (Test Tolerance) | dB | 0 | 0 | 0 | 0 | 0.8 | 0.8 | -0.8 | -0.2 | -0.2 | 0.2 | [12 empty] | Proposed values
Value modified by Test Tolerance | dB | -95 | -98 | -98 | -98 | 5.8 | -2.2 | -12.8 | -10.2 | -10.2 | 10.2 | [12 empty] | Test requirement settings
Re-derived parameters
Absolute power, linear | pW/SCS |  | 0.31698 | 0.31698 | 0.31698 | 1.2051 | 0.191 | 0.016635 | 0.030271 | 0.030271 | 3.3192
SSB Es/Iot, nominal | dB |  |  |  |  | 5.8 | -2.2 | -12.8 | -10.2 | -10.2 | 10.2
SSB_RP, nominal | dBm/SCS |  |  |  |  | -89.1897 | -97.1897 | -107.7897 | -105.1897 | -105.1897 | -84.7897
Io, nominal in Ch BW | dBm/Ch BW |  |  |  |  | -60.3081 | -65.074 | -66.9 | -66.7261 | -66.7261 | -56.5261
Cell1 SSB_RP - rsrp-ThresholdSSB |  |  | SSB index 1 T1: -10.1897; SSB index 1 T2: -10.1897; SSB index 1 T3: 10.2103
g) Check controlled parameters Min/Max |  | Test system | [15 empty] | Uncertainty |  |  | Req't |  |  | Source and Reference
|  |  | AWGN |  |  | SSB index 0 |  |  | SSB index 1
|  |  | T1 | T2 | T3 | T1 | T2 | T3 | T1 | T2 | T3 | [6 empty] | T1 | T2 | T3 | T1 | T2 | T3
SSB index 0 SSB Es/Iot minimum | dB |  | SSB index 0 T1: 5.0384; SSB index 0 T2: -2.9616; SSB index 0 T3: -13.5616 | [9 empty] | 5 | -3 |  | 38.133 Table A.16.5.2.2.1-3
SSB index 0 SSB Es/Iot nominal | dB |  | SSB index 0 T1: 5.8; SSB index 0 T2: -2.2; SSB index 0 T3: -12.8 | [6 empty] | 0.76158 | 0.76158 | 0.76158
SSB index 0 SSB Es/Iot maximum | dB |  | SSB index 0 T1: 6.5616; SSB index 0 T2: -1.4384; SSB index 0 T3: -12.0384 | [11 empty] | -12 | 38.133 Table A.16.5.2.2.1-3
Io of q0 minimum | dBm/Ch BW |  | SSB index 0 T1: -61.8253; SSB index 0 T2: -66.5774; SSB index 0 T3: -68.4001
Io of q0 nominal | dBm/Ch BW |  | SSB index 0 T1: -60.3081; SSB index 0 T2: -65.074; SSB index 0 T3: -66.9 | [6 empty] | 1.5172 | 1.5033 | 1.5001
Io of q0 maximum | dBm/Ch BW |  | SSB index 0 T1: -58.7908; SSB index 0 T2: -63.5707; SSB index 0 T3: -65.3999 | [9 empty] | -50 | -50 | -50 | 38.133 Table 10.1.19.1.1-1
SSB index 1 SSB Es/Iot minimum | dB |  | SSB index 1 T1: -10.9616; SSB index 1 T2: -10.9616; SSB index 1 T3: 9.4384 | [11 empty] | -3 | 38.133 Table 10.1.19.1.1-1
SSB index 1 SSB Es/Iot nominal | dB |  | SSB index 1 T1: -10.2; SSB index 1 T2: -10.2; SSB index 1 T3: 10.2 | [6 empty] | 0.76158 | 0.76158 | 0.76158
SSB index 1 SSB Es/Iot maximum | dB |  | SSB index 1 T1: -9.4384; SSB index 1 T2: -9.4384; SSB index 1 T3: 10.9616
SSB index 1 SSB_RP minimum | dBm/SCS |  | SSB index 1 T1: -106.872; SSB index 1 T2: -106.872; SSB index 1 T3: -86.472 | [11 empty] | -117.5 | 38.133 Table B.2.4.1-1, NR_FDD_FR1_H, 30kHz
SSB index 1 SSB_RP nominal | dBm/SCS |  | SSB index 1 T1: -105.1897; SSB index 1 T2: -105.1897; SSB index 1 T3: -84.7897 | [6 empty] | 1.6823 | 1.6823 | 1.6823
SSB index 1 SSB_RP maximum | dBm/SCS |  | SSB index 1 T1: -103.5074; SSB index 1 T2: -103.5074; SSB index 1 T3: -83.1074
UE meas (SSB index 1 SSB_RP – rsrp-ThresholdSSB) minimum | dB |  | SSB index 1 T1: -20.372; SSB index 1 T2: -20.372; SSB index 1 T3: 0.02804 | [11 empty] | 0 | Cell1 of q1 is above rsrp-ThresholdSSB
UE meas (SSB index 1 SSB_RP – rsrp-ThresholdSSB) nominal | dB |  | SSB index 1 T1: -10.1897; SSB index 1 T2: -10.1897; SSB index 1 T3: 10.2103 | [6 empty] | 10.1823 | 10.1823 | 10.1823
UE meas (SSB index 1 SSB_RP – rsrp-ThresholdSSB) maximum | dB |  | SSB index 1 T1: -0.0074397; SSB index 1 T2: -0.0074397; SSB index 1 T3: 20.3926 | [11 empty] | 0 | Cell1 of q1 is below rsrp-ThresholdSSB
Io of q1 minimum | dBm/Ch BW |  | SSB index 1 T1: -68.2263; SSB index 1 T2: -68.2263; SSB index 1 T3: -58.0507 | [11 empty] | -86.6325 | 38.133 Table 10.1.19.1.1-1, NR_FDD_FR1_H, 30kHz
Io of q1 nominal | dBm/Ch BW |  | SSB index 1 T1: -66.7261; SSB index 1 T2: -66.7261; SSB index 1 T3: -56.5261 | [6 empty] | 1.5002 | 1.5002 | 1.5246
Io of q1 maximum | dBm/Ch BW |  | SSB index 1 T1: -65.2258; SSB index 1 T2: -65.2258; SSB index 1 T3: -55.0015 | [11 empty] | -50 | 38.133 Table 10.1.19.1.1-1, ±8.5 accuracy
Do the controlled parameters meet the requirements? | [23 empty] | Yes
Note on G19: Rose, Ian: Noc is specified per 15kHz, but SS-RSRP is specified per SCS. Scale Noc to give power in SCS before adding Es/Noc.
Note on H19: Rose, Ian: Noc is specified per 15kHz, but SS-RSRP is specified per SCS. Scale Noc to give power in SCS before adding Es/Noc.
Note on I19: Rose, Ian: Noc is specified per 15kHz, but SS-RSRP is specified per SCS. Scale Noc to give power in SCS before adding Es/Noc.
Note on J19: Rose, Ian: Noc is specified per 15kHz, but SS-RSRP is specified per SCS. Scale Noc to give power in SCS before adding Es/Noc.
Note on K19: Rose, Ian: Noc is specified per 15kHz, but SS-RSRP is specified per SCS. Scale Noc to give power in SCS before adding Es/Noc.
Note on L19: Rose, Ian: Noc is specified per 15kHz, but SS-RSRP is specified per SCS. Scale Noc to give power in SCS before adding Es/Noc.
Note on G43: Huawei: Io is considered during symbols that contain SSB0. SSB0 and SSB1 occupy different symbols and do not contribute to Io simultaneously.
Note on H43: Huawei: Io is considered during symbols that contain SSB0. SSB0 and SSB1 occupy different symbols and do not contribute to Io simultaneously.
Note on I43: Huawei: Io is considered during symbols that contain SSB0. SSB0 and SSB1 occupy different symbols and do not contribute to Io simultaneously.
Note on J59: Huawei: Io is considered during symbols that contain SSB0. SSB0 and SSB1 occupy different symbols and do not contribute to Io simultaneously.
Note on K59: Huawei: Io is considered during symbols that contain SSB0. SSB0 and SSB1 occupy different symbols and do not contribute to Io simultaneously.
Note on L59: Huawei: Io is considered during symbols that contain SSB0. SSB0 and SSB1 occupy different symbols and do not contribute to Io simultaneously.