## Template
Change record
Template | Template is for 2 intra-frequency cells
Adapted from 38.533 RRM Test case 4.6.1.1
|  | Test case | 38.133 | 38.533 | Company
Test cases | The following RRM Test cases in 38.533 are based on this template: | 16.3.1.1 | v17.10.0 | v17.7.0 | Huawei,Hisilicon

## 16.3.1.1-1
a) Original specified key parameters |  | Signalled | AWGN |  |  | Cell 1 |  |  | Cell 2 | [9 empty] | Comment
|  |  | T1 | T2 | T3 | T1 | T2 | T3 | T1 | T2 | T3
Units
Subcarrier spacing | kHz |  | AWGN T1: 15; AWGN T2: 15; AWGN T3: 15 | [7 empty] | 38.133 Table A.16.3.1.1.2-1
Channel bandwidth | MHz |  | AWGN T1: 10; AWGN T2: 10; AWGN T3: 10 | [7 empty] | 38.133 Table A.16.3.1.1.2-1
Noc | dBm/15kHz |  | AWGN T1: -98; AWGN T2: -98; AWGN T3: -98 | [7 empty] | 38.133 Table A.16.3.1.1.2-3
Es/Noc | dB |  |  |  |  | 8 | 8 | 8 | -99 | 12 | 12 | [7 empty] | 38.133 Table A.16.3.1.1.2-3
RBs in Channel bandwidth | [5 empty] | 52 | 52 | 52 | 52 | 52 | 52 | [7 empty] | 38.101-1 Table 5.3.2-1, 15kHz SCS, 10MHz Ch BW
A3-Offset | dB | 0 | [16 empty] | 38.133 Table A.16.3.1.1.2-2
Ref: TS 38.133 v17.10.0 clause A.16.3.1.1
b) Derived parameters |  |  | AWGN T1: AWGN; Cell 1 T1: Cell 1; Cell 2 T1: Cell 2 | [7 empty] | Comment
|  |  | T1 | T2 | T3 | T1 | T2 | T3 | T1 | T2 | T3
Absolute power, linear | pW/SCS |  | 0.15849 | 0.15849 | 0.15849 | 1 | 1 | 1 | 1.9953e-11 | 2.5119 | 2.5119 | [7 empty] | For calculating sensitivity factors
SSB Es/Iot, nominal | dB |  |  |  |  | 8 | -4.2657 | -4.2657 | -107.6389 | 3.3611 | 3.3611 | [7 empty] | For SSB Es/Iot range check
SSB_RP, nominal | dBm/SCS |  |  |  |  | -90 | -90 | -90 | -197 | -86 | -86 | [7 empty] | For SSB_RP level range check
Io, nominal in Ch BW | dBm/Ch BW |  | AWGN T1: -61.4092; AWGN T2: -56.401; AWGN T3: -56.401 | [7 empty] | For Io level range check
UE meas (Cell 2 SS-RSRP - Cell 1 SS-RSRP), nominal | dB |  | Cell 2 T1: -107; Cell 2 T2: 4; Cell 2 T3: 4 | [7 empty] | UE-observed RSRP difference
c) Uncertainties |  |  | AWGN T1: Test system | UE under test | [6 empty] | Comment
|  |  | AWGN |  |  | Cell 1 |  |  | Cell 2
|  |  | T1 | T2 | T3 | T1 | T2 | T3 | T1 | T2 | T3 | T1 | T2 | T3
Average Noc absolute level uncertainty | +/-dB |  | AWGN T1: 1.5; AWGN T2: 1.5; AWGN T3: 1.5
Noc absolute level uncertainty over PRBs #RBJ,J+19 | +/-dB |  | AWGN T1: 1.5; AWGN T2: 1.5; AWGN T3: 1.5
Es/Noc uncertainty | +/-dB |  | Cell 1 T1: 0.3; Cell 1 T2: 0.3; Cell 1 T3: 0.3; Cell 2 T1: 0.3; Cell 2 T2: 0.3; Cell 2 T3: 0.3
Es/Noc uncertainty over PRBs #RBJ,J+19 | +/-dB |  | Cell 1 T1: 0.3; Cell 1 T2: 0.3; Cell 1 T3: 0.3; Cell 2 T1: 0.3; Cell 2 T2: 0.3; Cell 2 T3: 0.3
UE SS-RSRP relative accuracy, normal condition | +/-dB |  | Cell 2 T1: 3; Cell 2 T2: 3; Cell 2 T3: 3 |  |  |  |  | 38.133 Table 10.1A.2.1.2-1, normal, Es/Iot >=-3dB
d) Controlled parameters critical to verdict |  |  | AWGN T1: Test system; Cell 2 T1: UE under test | Uncertainty |  |  |  | Comment
|  |  | AWGN |  |  | Cell 1 |  |  | Cell 2
|  |  | T1 | T2 | T3 | T1 | T2 | T3 | T1 | T2 | T3 | T1 | T2 | T3 | T1 | T2 | T3
Cell 1 SSB Es/Iot sensitivity factor | dB/dB |  | 0 | 0 | 0 | 1 | 1 | 1 | 1.2589e-10 | 0.94065 | 0.94065 | [7 empty] | Calculated from linear powers and by inspection
Cell 1 SSB Es/Iot effect | dB |  | 0 | 0 | 0 | 0.3 | 0.3 | 0.3 | 3.7768e-11 | 0.28219 | 0.28219 |  |  |  | 0.3 | 0.41187 | 0.41187 |  | SSB Es/Iot to be within range
Cell 1 SSB_RP sensitivity factor | dB/dB |  | 1 | 1 | 1 | 1 | 1 | 1 | 0 | 0 | 0 | [7 empty] | By inspection
Cell 1 SSB_RP effect | dB |  | 1.5 | 1.5 | 1.5 | 0.3 | 0.3 | 0.3 | 0 | 0 | 0 |  |  |  | 1.5297 | 1.5297 | 1.5297 |  | SSB_RP to be within range
Cell 2 SSB Es/Iot sensitivity factor | dB/dB |  | 0 | 0 | 0 | 0.86319 | 0.86319 | 0.86319 | 1 | 1 | 1 | [7 empty] | Calculated from linear powers and by inspection
Cell 2 SSB Es/Iot effect | dB |  | 0 | 0 | 0 | 0.25896 | 0.25896 | 0.25896 | 0.3 | 0.3 | 0.3 |  |  |  | 0.39631 | 0.39631 | 0.39631 |  | SSB Es/Iot to be within range
Cell 2 SSB_RP sensitivity factor | dB/dB |  | 1 | 1 | 1 | 0 | 0 | 0 | 1 | 1 | 1 | [7 empty] | By inspection
Cell 2 SSB_RP effect | dB |  | 1.5 | 1.5 | 1.5 | 0 | 0 | 0 | 0.3 | 0.3 | 0.3 |  |  |  | 1.5297 | 1.5297 | 1.5297 |  | SSB_RP to be within range
Io sensitivity factor | dB/dB |  | 1 | 1 | 1 | 0.86319 | 0.27245 | 0.27245 | 1.7223e-11 | 0.68437 | 0.68437 | [7 empty] | Calculated from linear powers and by inspection
Io effect | dB |  | 1.5 | 1.5 | 1.5 | 0.25896 | 0.081736 | 0.081736 | 5.1669e-12 | 0.20531 | 0.20531 |  |  |  | 1.5222 | 1.5162 | 1.5162 |  | Io to be within range
UE meas (Cell 2 SS-RSRP - Cell 1 SS-RSRP) sens factor | dB/dB |  | 0 | 0 | 0 | 1 | 1 | 1 | 1 | 1 | 1 | 1 | 1 | 1 |  |  |  |  | By inspection
UE meas (Cell 2 SS-RSRP - Cell 1 SS-RSRP) effect | dB |  | 0 | 0 | 0 | 0.3 | 0.3 | 0.3 | 0.3 | 0.3 | 0.3 | 3 | 3 | 3 | 3.4243 | 3.4243 | 3.4243 |  | UE meas RSRP difference
e) Determine parameters to offset | [18 empty] | Comment
The Es/Noc for Cell 2 in T2 and T3 is decreased by an amount sufficient to achieve Cell 1 SSB Es/Iot minimum > -3 dB
The signalled A3-Offset has been decreased by an amount sufficient to achieve UE meas (Cell 3 SS-RSRP - Cell 2 SS-RSRP) minimum > A3 offset
f) Parameters modified by Test Tolerances |  | Signalled | AWGN T1: AWGN; Cell 1 T1: Cell 1; Cell 2 T1: Cell 2 |  | Comment
|  |  | T1 | T2 | T3 | T1 | T2 | T3 | T1 | T2 | T3
Noc | dBm/15kHz |  | AWGN T1: -98; AWGN T2: -98; AWGN T3: -98
Es/Noc | dB |  |  |  |  | 8 | 8 | 8 | -99 | 12 | 12
A3-Offset | dB | 0
Applied offset (Test Tolerance) | dB | -1.5 | 0 | 0 | 0 | 0 | 0 | 0 | 0 | -1.85 | -1.85 | [7 empty] | Proposed values
Value modified by Test Tolerance | dB | -1.5 | -98 | -98 | -98 | 8 | 8 | 8 | -99 | 10.15 | 10.15 | [7 empty] | Test requirement settings
Re-derived parameters
Absolute power, linear | pW/SCS |  | 0.15849 | 0.15849 | 0.15849 | 1 | 1 | 1 | 1.9953e-11 | 1.6406 | 1.6406
SSB Es/Iot, nominal | dB |  |  |  |  | 8 | -2.5505 | -2.5505 | -107.6389 | 1.5111 | 1.5111
SSB_RP, nominal | dBm/SCS |  |  |  |  | -90 | -90 | -90 | -197 | -87.85 | -87.85
Io, nominal in Ch BW | dBm/Ch BW |  | AWGN T1: -61.4092; AWGN T2: -57.578; AWGN T3: -57.578
UE meas (Cell 2 SS-RSRP - Cell 1 SS-RSRP), nominal | dB |  | Cell 2 T2: 2.15; Cell 2 T3: 2.15
g) Check controlled parameters Min/Max |  |  | AWGN T1: AWGN; Cell 1 T1: Cell 1; Cell 2 T1: Cell 2 |  |  |  | Uncertainty |  |  | Req't | Source and Reference
|  |  | T1 | T2 | T3 | T1 | T2 | T3 | T1 | T2 | T3 |  |  |  | T1 | T2 | T3
Cell 1 SSB Es/Iot minimum | dB |  | Cell 1 T1: 7.7; Cell 1 T2: -2.9624; Cell 1 T3: -2.9624 | [6 empty] | -3 | 38.133 Table 10.1A.2.1.2-1, +/-3dB accuracy, normal
Cell 1 SSB Es/Iot nominal | dB |  | Cell 1 T1: 8; Cell 1 T2: -2.5505; Cell 1 T3: -2.5505 |  |  |  | 0.3 | 0.41187 | 0.41187
Cell 1 SSB Es/Iot maximum | dB |  | Cell 1 T1: 8.3; Cell 1 T2: -2.1386; Cell 1 T3: -2.1386
Cell 1 SSB_RP minimum | dBm/SCS |  | Cell 1 T1: -91.5297; Cell 1 T2: -91.5297; Cell 1 T3: -91.5297 | [6 empty] | -123.5 | 38.133 Table B.2.15-1, NR_FDD_FR1_H, 15kHz
Cell 1 SSB_RP nominal | dBm/SCS |  | Cell 1 T1: -90; Cell 1 T2: -90; Cell 1 T3: -90 |  |  |  | 1.5297 | 1.5297 | 1.5297
Cell 1 SSB_RP maximum | dBm/SCS |  | Cell 1 T1: -88.4703; Cell 1 T2: -88.4703; Cell 1 T3: -88.4703
Cell 2 SSB Es/Iot minimum | dB |  | Cell 2 T2: 1.1148; Cell 2 T3: 1.1148 | [6 empty] | -3 | 38.133 Table 10.1A.2.1.2-1, +/-3dB accuracy, normal
Cell 2 SSB Es/Iot nominal | dB |  | Cell 2 T2: 1.5111; Cell 2 T3: 1.5111 |  |  |  | 0.39631 | 0.39631 | 0.39631
Cell 2 SSB Es/Iot maximum | dB |  | Cell 2 T2: 1.9074; Cell 2 T3: 1.9074
Cell 2 SSB_RP minimum | dBm/SCS |  | Cell 2 T2: -89.3797; Cell 2 T3: -89.3797 | [6 empty] | -123.5 | 38.133 Table B.2.15-1, NR_FDD_FR1_H, 15kHz
Cell 2 SSB_RP nominal | dBm/SCS |  | Cell 2 T2: -87.85; Cell 2 T3: -87.85 |  |  |  | 1.5297 | 1.5297 | 1.5297
Cell 2 SSB_RP maximum | dBm/SCS |  | Cell 2 T2: -86.3203; Cell 2 T3: -86.3203
Io minimum | dBm/Ch BW |  | AWGN T1: -62.9314; AWGN T2: -59.0942; AWGN T3: -59.0942 | [6 empty] | -89.5482 | 38.133 Table 10.1A.2.1.2-1, NR_FDD_FR1_H, 15kHz
Io nominal | dBm/Ch BW |  | AWGN T1: -61.4092; AWGN T2: -57.578; AWGN T3: -57.578 |  |  |  | 1.5222 | 1.5162 | 1.5162
Io maximum | dBm/Ch BW |  | AWGN T1: -59.887; AWGN T2: -56.0618; AWGN T3: -56.0618 | [6 empty] | -50 | 38.133 Table 10.1A.2.1.2-1
UE meas (Cell 2 SS-RSRP - Cell 1 SS-RSRP) minimum | dB |  | Cell 2 T2: -1.2743; Cell 2 T3: -1.2743 | [6 empty] | -1.5 | 38.331 clause 5.5.4.4 Event A3 entering condition
UE meas (Cell 2 SS-RSRP - Cell 1 SS-RSRP) nominal | dB |  | Cell 2 T2: 2.15; Cell 2 T3: 2.15 |  |  |  | 3.4243 | 3.4243 | 3.4243
UE meas (Cell 2 SS-RSRP - Cell 1 SS-RSRP) maximum | dB |  | Cell 2 T2: 5.5743; Cell 2 T3: 5.5743
Do the controlled parameters meet the requirements? | [18 empty] | Yes
Note on J8: Rose, Ian: For "off" cell at -infinity, enter "-99" as working approximation.
Note on G18: Rose, Ian: Noc is specified per 15kHz, but SS-RSRP is specified per SCS. Scale Noc to give power in SCS before adding Es/Noc.
Note on H18: Rose, Ian: Noc is specified per 15kHz, but SS-RSRP is specified per SCS. Scale Noc to give power in SCS before adding Es/Noc.
Note on J18: Rose, Ian: Noc is specified per 15kHz, but SS-RSRP is specified per SCS. Scale Noc to give power in SCS before adding Es/Noc.
Note on K18: Rose, Ian: Noc is specified per 15kHz, but SS-RSRP is specified per SCS. Scale Noc to give power in SCS before adding Es/Noc.
Note on K19: Rose, Ian: Assume no need to calcuate this for SSB index 1.

## 16.3.1.1-3
a) Original specified key parameters |  | Signalled | AWGN |  |  | Cell 1 |  |  | Cell 2 | [9 empty] | Comment
|  |  | T1 | T2 | T3 | T1 | T2 | T3 | T1 | T2 | T3
Units
Subcarrier spacing | kHz |  | AWGN T1: 30; AWGN T2: 30; AWGN T3: 30 | [7 empty] | 38.133 Table A.16.3.1.1.2-1
Channel bandwidth | MHz |  | AWGN T1: 20; AWGN T2: 20; AWGN T3: 20 | [7 empty] | 38.133 Table A.16.3.1.1.2-1
Noc | dBm/15kHz |  | AWGN T1: -98; AWGN T2: -98; AWGN T3: -98 | [7 empty] | 38.133 Table A.16.3.1.1.2-3
Es/Noc | dB |  |  |  |  | 8 | 8 | 8 | -99 | 12 | 12 | [7 empty] | 38.133 Table A.16.3.1.1.2-3
RBs in Channel bandwidth | [5 empty] | 51 | 51 | 51 | 51 | 51 | 51 | [7 empty] | 38.101-1 Table 5.3.2-1, 30kHz SCS, 20MHz Ch BW
A3-Offset | dB | 0 | [16 empty] | 38.133 Table A.16.3.1.1.2-2
Ref: TS 38.133 v17.10.0 clause A.16.3.1.1
b) Derived parameters |  |  | AWGN T1: AWGN; Cell 1 T1: Cell 1; Cell 2 T1: Cell 2 | [7 empty] | Comment
|  |  | T1 | T2 | T3 | T1 | T2 | T3 | T1 | T2 | T3
Absolute power, linear | pW/SCS |  | 0.31698 | 0.31698 | 0.31698 | 2 | 2 | 2 | 3.9905e-11 | 5.0238 | 5.0238 | [7 empty] | For calculating sensitivity factors
SSB Es/Iot, nominal | dB |  |  |  |  | 8 | -4.2657 | -4.2657 | -107.6389 | 3.3611 | 3.3611 | [7 empty] | For SSB Es/Iot range check
SSB_RP, nominal | dBm/SCS |  |  |  |  | -86.9897 | -86.9897 | -86.9897 | -193.9897 | -82.9897 | -82.9897 | [7 empty] | For SSB_RP level range check
Io, nominal in Ch BW | dBm/Ch BW |  | AWGN T1: -58.4833; AWGN T2: -53.4751; AWGN T3: -53.4751 | [7 empty] | For Io level range check
UE meas (Cell 2 SS-RSRP - Cell 1 SS-RSRP), nominal | dB |  | Cell 2 T1: -107; Cell 2 T2: 4; Cell 2 T3: 4 | [7 empty] | UE-observed RSRP difference
c) Uncertainties |  |  | AWGN T1: Test system | UE under test | [6 empty] | Comment
|  |  | AWGN |  |  | Cell 1 |  |  | Cell 2
|  |  | T1 | T2 | T3 | T1 | T2 | T3 | T1 | T2 | T3 | T1 | T2 | T3
Average Noc absolute level uncertainty | +/-dB |  | AWGN T1: 1.5; AWGN T2: 1.5; AWGN T3: 1.5
Noc absolute level uncertainty over PRBs #RBJ,J+19 | +/-dB |  | AWGN T1: 1.5; AWGN T2: 1.5; AWGN T3: 1.5
Es/Noc uncertainty | +/-dB |  | Cell 1 T1: 0.3; Cell 1 T2: 0.3; Cell 1 T3: 0.3; Cell 2 T1: 0.3; Cell 2 T2: 0.3; Cell 2 T3: 0.3
Es/Noc uncertainty over PRBs #RBJ,J+19 | +/-dB |  | Cell 1 T1: 0.3; Cell 1 T2: 0.3; Cell 1 T3: 0.3; Cell 2 T1: 0.3; Cell 2 T2: 0.3; Cell 2 T3: 0.3
UE SS-RSRP relative accuracy, normal condition | +/-dB |  | Cell 2 T1: 3; Cell 2 T2: 3; Cell 2 T3: 3 |  |  |  |  | 38.133 Table 10.1A.2.1.2-1, normal, Es/Iot >=-3dB
d) Controlled parameters critical to verdict |  |  | AWGN T1: Test system; Cell 2 T1: UE under test | Uncertainty |  |  |  | Comment
|  |  | AWGN |  |  | Cell 1 |  |  | Cell 2
|  |  | T1 | T2 | T3 | T1 | T2 | T3 | T1 | T2 | T3 | T1 | T2 | T3 | T1 | T2 | T3
Cell 1 SSB Es/Iot sensitivity factor | dB/dB |  | 0 | 0 | 0 | 1 | 1 | 1 | 1.2589e-10 | 0.94065 | 0.94065 | [7 empty] | Calculated from linear powers and by inspection
Cell 1 SSB Es/Iot effect | dB |  | 0 | 0 | 0 | 0.3 | 0.3 | 0.3 | 3.7768e-11 | 0.28219 | 0.28219 |  |  |  | 0.3 | 0.41187 | 0.41187 |  | SSB Es/Iot to be within range
Cell 1 SSB_RP sensitivity factor | dB/dB |  | 1 | 1 | 1 | 1 | 1 | 1 | 0 | 0 | 0 | [7 empty] | By inspection
Cell 1 SSB_RP effect | dB |  | 1.5 | 1.5 | 1.5 | 0.3 | 0.3 | 0.3 | 0 | 0 | 0 |  |  |  | 1.5297 | 1.5297 | 1.5297 |  | SSB_RP to be within range
Cell 2 SSB Es/Iot sensitivity factor | dB/dB |  | 0 | 0 | 0 | 0.86319 | 0.86319 | 0.86319 | 1 | 1 | 1 | [7 empty] | Calculated from linear powers and by inspection
Cell 2 SSB Es/Iot effect | dB |  | 0 | 0 | 0 | 0.25896 | 0.25896 | 0.25896 | 0.3 | 0.3 | 0.3 |  |  |  | 0.39631 | 0.39631 | 0.39631 |  | SSB Es/Iot to be within range
Cell 2 SSB_RP sensitivity factor | dB/dB |  | 1 | 1 | 1 | 0 | 0 | 0 | 1 | 1 | 1 | [7 empty] | By inspection
Cell 2 SSB_RP effect | dB |  | 1.5 | 1.5 | 1.5 | 0 | 0 | 0 | 0.3 | 0.3 | 0.3 |  |  |  | 1.5297 | 1.5297 | 1.5297 |  | SSB_RP to be within range
Io sensitivity factor | dB/dB |  | 1 | 1 | 1 | 0.86319 | 0.27245 | 0.27245 | 1.7223e-11 | 0.68437 | 0.68437 | [7 empty] | Calculated from linear powers and by inspection
Io effect | dB |  | 1.5 | 1.5 | 1.5 | 0.25896 | 0.081736 | 0.081736 | 5.1669e-12 | 0.20531 | 0.20531 |  |  |  | 1.5222 | 1.5162 | 1.5162 |  | Io to be within range
UE meas (Cell 2 SS-RSRP - Cell 1 SS-RSRP) sens factor | dB/dB |  | 0 | 0 | 0 | 1 | 1 | 1 | 1 | 1 | 1 | 1 | 1 | 1 |  |  |  |  | By inspection
UE meas (Cell 2 SS-RSRP - Cell 1 SS-RSRP) effect | dB |  | 0 | 0 | 0 | 0.3 | 0.3 | 0.3 | 0.3 | 0.3 | 0.3 | 3 | 3 | 3 | 3.4243 | 3.4243 | 3.4243 |  | UE meas RSRP difference
e) Determine parameters to offset | [18 empty] | Comment
The Es/Noc for Cell 2 in T2 and T3 is decreased by an amount sufficient to achieve Cell 1 SSB Es/Iot minimum > -3 dB
The signalled A3-Offset has been decreased by an amount sufficient to achieve UE meas (Cell 3 SS-RSRP - Cell 2 SS-RSRP) minimum > A3 offset
f) Parameters modified by Test Tolerances |  | Signalled | AWGN T1: AWGN; Cell 1 T1: Cell 1; Cell 2 T1: Cell 2 |  | Comment
|  |  | T1 | T2 | T3 | T1 | T2 | T3 | T1 | T2 | T3
Noc | dBm/15kHz |  | AWGN T1: -98; AWGN T2: -98; AWGN T3: -98
Es/Noc | dB |  |  |  |  | 8 | 8 | 8 | -99 | 12 | 12
A3-Offset | dB | 0
Applied offset (Test Tolerance) | dB | -1.5 | 0 | 0 | 0 | 0 | 0 | 0 | 0 | -1.85 | -1.85 | [7 empty] | Proposed values
Value modified by Test Tolerance | dB | -1.5 | -98 | -98 | -98 | 8 | 8 | 8 | -99 | 10.15 | 10.15 | [7 empty] | Test requirement settings
Re-derived parameters
Absolute power, linear | pW/SCS |  | 0.31698 | 0.31698 | 0.31698 | 2 | 2 | 2 | 3.9905e-11 | 3.2812 | 3.2812
SSB Es/Iot, nominal | dB |  |  |  |  | 8 | -2.5505 | -2.5505 | -107.6389 | 1.5111 | 1.5111
SSB_RP, nominal | dBm/SCS |  |  |  |  | -86.9897 | -86.9897 | -86.9897 | -193.9897 | -84.8397 | -84.8397
Io, nominal in Ch BW | dBm/Ch BW |  | AWGN T1: -58.4833; AWGN T2: -54.652; AWGN T3: -54.652
UE meas (Cell 2 SS-RSRP - Cell 1 SS-RSRP), nominal | dB |  | Cell 2 T2: 2.15; Cell 2 T3: 2.15
g) Check controlled parameters Min/Max |  |  | AWGN T1: AWGN; Cell 1 T1: Cell 1; Cell 2 T1: Cell 2 |  |  |  | Uncertainty |  |  | Req't | Source and Reference
|  |  | T1 | T2 | T3 | T1 | T2 | T3 | T1 | T2 | T3 |  |  |  | T1 | T2 | T3
Cell 1 SSB Es/Iot minimum | dB |  | Cell 1 T1: 7.7; Cell 1 T2: -2.9624; Cell 1 T3: -2.9624 | [6 empty] | -3 | 38.133 Table 10.1A.2.1.2-1, +/-3dB accuracy, normal
Cell 1 SSB Es/Iot nominal | dB |  | Cell 1 T1: 8; Cell 1 T2: -2.5505; Cell 1 T3: -2.5505 |  |  |  | 0.3 | 0.41187 | 0.41187
Cell 1 SSB Es/Iot maximum | dB |  | Cell 1 T1: 8.3; Cell 1 T2: -2.1386; Cell 1 T3: -2.1386
Cell 1 SSB_RP minimum | dBm/SCS |  | Cell 1 T1: -88.5194; Cell 1 T2: -88.5194; Cell 1 T3: -88.5194 | [6 empty] | -120.4897 | 38.133 Table B.2.15-1, NR_FDD_FR1_H, 30kHz
Cell 1 SSB_RP nominal | dBm/SCS |  | Cell 1 T1: -86.9897; Cell 1 T2: -86.9897; Cell 1 T3: -86.9897 |  |  |  | 1.5297 | 1.5297 | 1.5297
Cell 1 SSB_RP maximum | dBm/SCS |  | Cell 1 T1: -85.46; Cell 1 T2: -85.46; Cell 1 T3: -85.46
Cell 2 SSB Es/Iot minimum | dB |  | Cell 2 T2: 1.1148; Cell 2 T3: 1.1148 | [6 empty] | -3 | 38.133 Table 10.1A.2.1.2-1, +/-3dB accuracy, normal
Cell 2 SSB Es/Iot nominal | dB |  | Cell 2 T2: 1.5111; Cell 2 T3: 1.5111 |  |  |  | 0.39631 | 0.39631 | 0.39631
Cell 2 SSB Es/Iot maximum | dB |  | Cell 2 T2: 1.9074; Cell 2 T3: 1.9074
Cell 2 SSB_RP minimum | dBm/SCS |  | Cell 2 T2: -86.3694; Cell 2 T3: -86.3694 | [6 empty] | -120.4897 | 38.133 Table B.2.15-1, NR_FDD_FR1_H, 30kHz
Cell 2 SSB_RP nominal | dBm/SCS |  | Cell 2 T2: -84.8397; Cell 2 T3: -84.8397 |  |  |  | 1.5297 | 1.5297 | 1.5297
Cell 2 SSB_RP maximum | dBm/SCS |  | Cell 2 T2: -83.31; Cell 2 T3: -83.31
Io minimum | dBm/Ch BW |  | AWGN T1: -60.0055; AWGN T2: -56.1682; AWGN T3: -56.1682 | [6 empty] | -86.6222 | 38.133 Table 10.1A.2.1.2-1, NR_FDD_FR1_H, 30kHz
Io nominal | dBm/Ch BW |  | AWGN T1: -58.4833; AWGN T2: -54.652; AWGN T3: -54.652 |  |  |  | 1.5222 | 1.5162 | 1.5162
Io maximum | dBm/Ch BW |  | AWGN T1: -56.9611; AWGN T2: -53.1358; AWGN T3: -53.1358 | [6 empty] | -50 | 38.133 Table 10.1A.2.1.2-1
UE meas (Cell 2 SS-RSRP - Cell 1 SS-RSRP) minimum | dB |  | Cell 2 T2: -1.2743; Cell 2 T3: -1.2743 | [6 empty] | -1.5 | 38.331 clause 5.5.4.4 Event A3 entering condition
UE meas (Cell 2 SS-RSRP - Cell 1 SS-RSRP) nominal | dB |  | Cell 2 T2: 2.15; Cell 2 T3: 2.15 |  |  |  | 3.4243 | 3.4243 | 3.4243
UE meas (Cell 2 SS-RSRP - Cell 1 SS-RSRP) maximum | dB |  | Cell 2 T2: 5.5743; Cell 2 T3: 5.5743
Do the controlled parameters meet the requirements? | [18 empty] | Yes
Note on J8: Rose, Ian: For "off" cell at -infinity, enter "-99" as working approximation.
Note on G18: Rose, Ian: Noc is specified per 15kHz, but SS-RSRP is specified per SCS. Scale Noc to give power in SCS before adding Es/Noc.
Note on H18: Rose, Ian: Noc is specified per 15kHz, but SS-RSRP is specified per SCS. Scale Noc to give power in SCS before adding Es/Noc.
Note on J18: Rose, Ian: Noc is specified per 15kHz, but SS-RSRP is specified per SCS. Scale Noc to give power in SCS before adding Es/Noc.
Note on K18: Rose, Ian: Noc is specified per 15kHz, but SS-RSRP is specified per SCS. Scale Noc to give power in SCS before adding Es/Noc.
Note on K19: Rose, Ian: Assume no need to calcuate this for SSB index 1.