## Template
Change record | "38.533 7.5.5.10.zip' first version of TRP specific SSB-based BFD and LR
Template | Template is for Cell 3 with CSI-RS set q0 and q1, both on f1, 1AoA, T1, T2 and T3-5. Adapted from 38.533 RRM Test case 7.5.5.1
|  | Test case | 38.101-2 | 38.133 | 38.533 | Company
Test cases | The following RRM Test cases in 38.533 are based on this template: | 7.5.5.10 | v17.10.0 | v17.10.0 | v17.7.0 | Samsung

## 7.5.5.10
a) Original specified key parameters |  | Test system | [15 empty] | UE under test | [20 empty] | Comment
|  |  | AWGN |  |  | SSB index q0,0 |  |  | SSB index q1,0 |  |  | SSB index q0,1
| Units |  | T1 | T2 | T3-T5 | T1 | T2 | T3-T5 | T1 | T2 | T3-T5 | T1 | T2 | T3-T5 |  |  |  | T1 | T2 | T3-T5 |  |  |  | T1 | T2 | T3-T5
SSB subcarrier spacing | kHz | 120 | [36 empty] | 38.133 Table A.7.5.5.10.1-1
# of subcarriers for SSB |  | 240
Data subcarrier spacing | kHz | 120
Channel bandwidth | MHz | 100 | [36 empty] | 38.133 Table A.7.5.5.10.1-1
# of data RBs allocated in test case |  | 66 | [36 empty] | 38.133 Table A.7.5.5.10.1-3, Config 1
Noc | dBm/120kHz |  | -104.7 | -104.7 | -104.7 | [33 empty] | 38.133 Table A.7.5.5.10.1-3
Es/Noc | dB |  |  |  |  | 5 | -3 | -12 | 5 | 5 | 5 | 0.2 | 0.2 | 20.2 | [24 empty] | 38.133 Table A.7.5.5.10.1-3
AoA (0: Rx Beam peak, 1: Sph Cov) | [5 empty] | 0 | [32 empty] | 38.133 Table A.7.5.5.10.1-3
UE Rx Beam assumption (0: Fine, 1: Rough) | [5 empty] | 1 | [32 empty] | 38.133 Table A.7.5.5.10.1-3
SNR @ UE Refsens | dB | -1 | [36 empty] | 38.101-4 clause 4.5.3.3
# of RBs in Channel BW for UE Refsens |  | 66 | [36 empty] | 38.101-2 Table 5.3.2-1, 100MHz, 120kHz SCS
SCS for UE Refsens value | kHz | 120 | [36 empty] | 38.101-2 Table 5.3.2-1
UE Refsens (Rx Beam peak direction) |  | -81.7 | [36 empty] | 38.101-2 Table 7.3.2.3-1 PC3, 100MHz, n259
UE Spherical coverage (%ile directions) |  | -68.9 | [36 empty] | 38.101-2 Table 7.3.4.3-1 PC3, 100MHz, n259
UE rough/fine beam gain ∆ Rx beam peak, Y |  | 7 | [36 empty] | 38.133 Table B.2.1.3.1-1 PC3
UE rough/fine beam gain ∆ Spherical Coverage, Z |  | 7 | [36 empty] | 38.133 Table B.2.1.3.2-1 PC3
UE Multi-band relaxation, Rx Beam peak ΔMBP |  | 1 | [36 empty] | 38.101-1 Table 6.2.1.3-4 PC3 largest ∆MBP,n +Margin
UE Multi-band relaxation, Spherical Cov. ΔMBS |  | 1 | [36 empty] | 38.101-1 Table 6.2.1.3-4 PC3 largest ∆MBS,n +Margin
UE gain G, Rx beam peak, minimum |  | -10 | [36 empty] | 38.133 Table B.2.1.5.1-1 PC3
UE gain G, Rx beam peak, maximum |  | 20 | [36 empty] | 38.133 Table B.2.1.5.1-1 PC3
rsrp-ThresholdSSB | dBm | -95 | [36 empty] | 38.133 Table A.7.5.5.10.1-2
Ref: TS 38.133 v15.16.0 clause A.7.5.5.1
b) Derived parameters |  | Test system
|  |  | AWGN |  |  | SSB index q0,0 |  |  | SSB index q1,0 |  |  | SSB index q0,1 | [26 empty] | Comment
|  |  | T1 | T2 | T3-T5 | T1 | T2 | T3-T5 | T1 | T2 | T3-T5 | T1 | T2 | T3-T5
Applied absolute power at Reference point, linear | pW/SCSSSB |  | 0.033884 | 0.033884 | 0.033884 | 0.10715 | 0.016982 | 0.002138 | 0.10715 | 0.10715 | 0.10715 | 0.035481 | 0.035481 | 3.5481 | [24 empty] | For calculating sensitivity factors
UE internal noise at Reference point, linear | pW/SCSSSB |  | 0.067807 | 0.067807 | 0.067807 | [33 empty] | For calculating sensitivity factors, calculated for relevant direction and beam
SSB Es/Iot at UE baseband, nominal | dB |  |  |  |  | 0.22716 | -7.7728 | -16.7728 | 0.22716 | 0.22716 | 0.22716 | -4.5728 | -4.5728 | 15.4272 | [24 empty] | For SSB Es/Iot range check
Applied SSB_RP, nominal | dBm/SCSSSB |  |  |  |  | -99.7 | -107.7 | -116.7 | -99.7 | -99.7 | -99.7 | -104.5 | -104.5 | -84.5 | [24 empty] | For SSB_RP level range check
Io, nominal in Ch BW | dBm/Ch BW |  |  |  |  | -69.5194 | -73.9484 | -75.447 | -69.5194 | -69.5194 | -69.5194 | -72.6013 | -72.6013 | -55.4715 | [24 empty] | For Io level range check
UE Spherical coverage gain midpoint | dB | -6.4 | [36 empty] | Calculated from Refsens and Spherical coverage
UE gain G midpoint | dB | 5 | [36 empty] | Calculated from UE gain G minimum and maximum
UE measured L1-RSRP nominal | dBm/SCSSSB | [10 empty] | -99.5 | -99.5 | -79.5 | [24 empty] | Includes UE gain G and depends on direction
UE measured SSB index 1 L1-RSRP – rsrp-ThresholdSSB, nominal | [11 empty] | -4.5 | -4.5 | 15.5 | [24 empty] | UE-observed margin relative to signalled threshold
c) Uncertainties |  |  | Test system | [14 empty] | UE under test | [20 empty] | Comment
|  |  | AWGN |  |  | SSB index q0,0 |  |  | SSB index q1,0 |  |  | SSB index q0,1 |  |  | Propagation
|  |  | T1 | T2 | T3-T5 | T1 | T2 | T3-T5 | T1 | T2 | T3-T5 | T1 | T2 | T3-T5 | T1 | T2 | T3-T5 | T1 | T2 | T3-T5 | T1 | T2 | T3-T5 | T1 | T2 | T3-T5
Noc absolute level uncertainty,for PRBs #RBJ-RBJ+19 | +/-dB |  | 5.65 | 5.65 | 5.65 | [33 empty] | TS 38.533 Table F.1.1.2-2, f ≤40.8GHz, CBW ≤ 400 MHz, PC3
Noc absolute level uncertainty, averaged over BWConfig | +/-dB |  | 5.65 | 5.65 | 5.65 | [33 empty] | TS 38.533 Table F.1.1.2-2, f ≤40.8GHz, CBW ≤ 400 MHz, PC3
Es/Noc uncertainty,for PRBs #RBJ-RBJ+19 | +/-dB |  |  |  |  | 0.3 | 0.3 | 0.3 | 0.3 | 0.3 | 0.3 | 0.3 | 0.3 | 0.3 | [24 empty] | TS 38.533 Table F.1.1.2-2, f ≤40.8GHz, CBW ≤ 400 MHz, PC3
Es/Noc uncertainty, averaged over BWConfig | +/-dB |  |  |  |  | 0.3 | 0.3 | 0.3 | 0.3 | 0.3 | 0.3 | 0.3 | 0.3 | 0.3 | [24 empty] | TS 38.533 Table F.1.1.2-2, f ≤40.8GHz, CBW ≤ 400 MHz, PC3
Fading profile uncertainty | +/-dB | [13 empty] | 0.7 | 0.7 | 0.7 | [21 empty] | TS 38.533 Table F.1.1.2-2, f ≤40.8GHz, CBW ≤ 400 MHz, 2 Tx
UE L1-RSRP absolute accuracy, normal | +/-dB | [16 empty] | 8.5 | 8.5 | 8.5 | [18 empty] | 38.133 Table 10.1.20.1.1-1, -70 dBm/CBW < Io < -50 dBm/CBW, normal condition
Spherical coverage gain variation | +/-dB | [19 empty] | 6.4 | 6.4 | 6.4 | [15 empty] | Gives range between 0dB and min spherical coverage
UE gain G variation | +/-dB | [22 empty] | 15 | 15 | 15 | [12 empty] | Gives range between minimum and maximum values
d) Controlled parameters critical to verdict |  |  | Test system | [14 empty] | UE under test | [8 empty] | Uncertainty |  |  | Uncertainty | [8 empty] | Comment
|  |  | AWGN |  |  | SSB index q0,0 |  |  | SSB index q1,0 |  |  | SSB index q0,1 |  |  | Propagation
|  |  | T1 | T2 | T3-T5 | T1 | T2 | T3-T5 | T1 | T2 | T3-T5 | T1 | T2 | T3-T5 | T1 | T2 | T3-T5 | [9 empty] | T1 | T2 | T3-T5 | T1 | T2 | T3-T5
SSB index 0 SSB Es/Iot sensitivity factor | dB/dB |  | 0.66679 | 0.66679 | 0.66679 | 1 | 1 | 1 | 1 | 1 | 1 |  |  |  | 1 | 1 | 1 | [21 empty] | Calculated from linear powers and by inspection
SSB index 0 SSB Es/Iot effect | dB |  | 3.7674 | 3.7674 | 3.7674 | 0.3 | 0.3 | 0.3 | 0.3 | 0.3 | 0.3 |  |  |  | 0.7 | 0.7 | 0.7 | [9 empty] | 3.8436 | 3.8436 | 3.8436 | 3.8436 | 3.8436 | 3.8436 | [6 empty] | SSB Es/Iot to be within range
Io of q0 sensitivity factor | dB/dB |  | 1 | 1 | 1 | 0.75975 | 0.33386 | 0.059351 | 0.75975 | 0.75975 | 0.75975 |  |  |  | 0 | 0 | 0 | [21 empty] | Calculated from linear powers and by inspection
Io of q0 effect | dB |  | 5.65 | 5.65 | 5.65 | 0.22792 | 0.10016 | 0.017805 | 0.22792 | 0.22792 | 0.22792 |  |  |  | 0 | 0 | 0 | [9 empty] | 5.6546 | 5.6509 | 5.65 | 5.6546 | 5.6546 | 5.6546 | [6 empty] | Io to be within range
SSB index 1 SSB Es/Iot sensitivity factor | dB/dB |  | 0.66679 | 0.66679 | 0.66679 | [6 empty] | 1 | 1 | 1 | 1 | 1 | 1 | [21 empty] | Calculated from linear powers and by inspection
SSB index 1 SSB Es/Iot effect | dB |  | 3.7674 | 3.7674 | 3.7674 | [6 empty] | 0.3 | 0.3 | 0.3 | 0.7 | 0.7 | 0.7 | [9 empty] | 3.8436 | 3.8436 | 3.8436 | [9 empty] | SSB Es/Iot to be within range
SSB index 1 SSB_RP sensitivity factor | dB/dB |  | 1 | 1 | 1 | [6 empty] | 1 | 1 | 1 | 1 | 1 | 1 | [21 empty] | By inspection
SSB index 1 SSB_RP effect | dB |  | 5.65 | 5.65 | 5.65 | [6 empty] | 0.3 | 0.3 | 0.3 | 0.7 | 0.7 | 0.7 | [9 empty] | 5.7011 | 5.7011 | 5.7011 | [9 empty] | SSB_RP to be within range
(UE measured SSB index 1 L1-RSRP – rsrp-ThresholdSSB) sensitivity factor | dB/dB |  | 1 | 1 | 1 | [6 empty] | 1 | 1 | 1 | 1 | 1 | 1 | 1 | 1 | 1 | 0 | 0 | 0 | 1 | 1 | 1 | [12 empty] | By inspection
(UE measured SSB index 1 L1-RSRP – rsrp-ThresholdSSB) effect | dB |  | 5.65 | 5.65 | 5.65 | [6 empty] | 0.3 | 0.3 | 0.3 | 0.7 | 0.7 | 0.7 | 8.5 | 8.5 | 8.5 | 0 | 0 | 0 | 15 | 15 | 15 | 29.2011 | 29.2011 | 29.2011 | [9 empty] | UE meas SSB_RP compared to threshold
Io of q1 sensitivity factor | dB/dB |  | 1 | 1 | 1 | [6 empty] | 0.51151 | 0.51151 | 0.99054 | 0 | 0 | 0 | [21 empty] | Calculated from linear powers and by inspection
Io of q1 effect | dB |  | 5.65 | 5.65 | 5.65 | [6 empty] | 0.15345 | 0.15345 | 0.29716 | 0 | 0 | 0 | [9 empty] | 5.6521 | 5.6521 | 5.6578 | [9 empty] | Io to be within range
e) Determine parameters to offset | [38 empty] | Comment
Signaled rsrp-ThresholdSSB is decreased by 14dB to ensure L1-RSRP of SSB in q1 is above threshold during T3-T5
During T1&T2 SSB of q0 is increased by 8.7dB to ensure that no OOS indication is triggered during T1 and T2
During T3-T5 SSB of q1 is decreased by to 0.2dB to ensure maximum Io side condition is satisfied
f) Parameters modified by Test Tolerances |  | Test system | [36 empty] | Comment
|  | Signalled | AWGN |  |  | SSB index q0,0 |  |  | SSB index q1,0 |  |  | SSB index q0,1
|  |  | T1 | T2 | T3-T5 | T1 | T2 | T3-T5 | T1 | T2 | T3-T5 | T1 | T2 | T3-T5
Noc | dBm/120kHz |  | -104.7 | -104.7 | -104.7
Es/Noc | dB |  |  |  |  | 5 | -3 | -12 | 5 | 5 | 5 | 0.2 | 0.2 | 20.2
rsrp-ThresholdSSB | dBm | -95
Applied offset (Test Tolerance) | dB | -14 | 0 | 0 | 0 | 8.7 | 8.7 | 0 | 8.7 | 8.7 | 8.7 | 0 | 0 | -0.2 | [24 empty] | Proposed values
Value modified by Test Tolerance | dB | -109 | -104.7 | -104.7 | -104.7 | 13.7 | 5.7 | -12 | 13.7 | 13.7 | 13.7 | 0.2 | 0.2 | 20 | [24 empty] | Test requirement settings
Re-derived parameters
Absolute power, linear | pW/SCSSSB |  | 0.033884 | 0.033884 | 0.033884 | 0.79433 | 0.12589 | 0.002138 | 0.79433 | 0.79433 | 0.79433 | 0.035481 | 0.035481 | 3.3884
UE internal noise at Reference point, linear | pW/SCSSSB |  | 0.067807 | 0.067807 | 0.067807
SSB Es/Iot, nominal | dB |  |  |  |  | 8.9272 | 0.92716 | -16.7728 | 8.9272 | 8.9272 | 8.9272 | -4.5728 | -4.5728 | 15.2272
SSB_RP, nominal | dBm/SCS |  |  |  |  | -91 | -99 | -116.7 | -91 | -91 | -91 | -104.5 | -104.5 | -84.7
Io, nominal in Ch BW | dBm/Ch BW |  |  |  |  | -61.8313 | -68.9776 | -75.447 | -61.8313 | -61.8313 | -61.8313 | -72.6013 | -72.6013 | -55.6695
UE measured L1-RSRP nominal | dBm/SCSSSB | [10 empty] | -99.5 | -99.5 | -79.7
Cell1 SSB_RP - rsrp-ThresholdSSB | [11 empty] | 9.5 | 9.5 | 29.3
g) Check controlled parameters Min/Max |  | Test system | [24 empty] | Uncertainty |  |  | Uncertainty |  |  | Req't |  |  | Req't |  |  | Source and Reference
|  |  | AWGN |  |  | SSB index q0,0 |  |  | SSB index q1,0 |  |  | SSB index q0,1
|  |  | T1 | T2 | T3-T5 | T1 | T2 | T3-T5 | T1 | T2 | T3-T5 | T1 | T2 | T3-T5 | [12 empty] | T1 | T2 | T3-T5 | T1 | T2 | T3-T5 | T1 | T2 | T3-T5 | T1 | T2 | T3-T5
SSB index 0 SSB Es/Iot minimum | dB |  |  |  |  | 5.0836 | -2.9164 | -20.6164 | 5.0836 | 5.0836 | 5.0836 | [21 empty] | 5 | -3 |  | 5 | 5 | 5 | 38.133 Table A.7.5.5.10.1-3
SSB index 0 SSB Es/Iot nominal | dB |  |  |  |  | 8.9272 | 0.92716 | -16.7728 | 8.9272 | 8.9272 | 8.9272 | [15 empty] | 3.8436 | 3.8436 | 3.8436 | 3.8436 | 3.8436 | 3.8436
SSB index 0 SSB Es/Iot maximum | dB |  |  |  |  | 12.7707 | 4.7707 | -12.9293 | 12.7707 | 12.7707 | 12.7707 | [22 empty] | 5 | -12 |  |  |  | 38.133 Table A.7.5.5.10.1-3
Io of q0 minimum | dBm/Ch BW |  |  |  |  | -67.4859 | -74.6285 | -81.0971 | -67.4859 | -67.4859 | -67.4859
Io of q0 nominal | dBm/Ch BW |  |  |  |  | -61.8313 | -68.9776 | -75.447 | -61.8313 | -61.8313 | -61.8313 | [15 empty] | 5.6546 | 5.6509 | 5.65 | 5.6546 | 5.6546 | 5.6546
Io of q0 maximum | dBm/Ch BW |  |  |  |  | -56.1767 | -63.3267 | -69.797 | -56.1767 | -56.1767 | -56.1767 | [21 empty] | -50 | -50 | -50 | -50 | -50 | -50 | 38.133 Table 10.1.20.1.1-1
SSB index 1 SSB Es/Iot minimum | dB | [12 empty] | 11.3836 | [20 empty] | -3 |  |  |  | 38.133 Table 10.1.20.1.1-1
SSB index 1 SSB Es/Iot nominal | dB | [12 empty] | 15.2272 | [12 empty] | 3.8436 | 3.8436 | 3.8436
SSB index 1 SSB Es/Iot maximum | dB | [12 empty] | 19.0707
SSB index 1 SSB_RP minimum | dBm/SCS | [12 empty] | -90.4011 | [20 empty] | -104.5 |  |  |  | 38.133 Table B.2.4.1-2, n259
SSB index 1 SSB_RP nominal | dBm/SCS | [12 empty] | -84.7 | [12 empty] | 5.7011 | 5.7011 | 5.7011
SSB index 1 SSB_RP maximum | dBm/SCS | [12 empty] | -78.9989
UE meas (SSB index 1 SSB_RP – rsrp-ThresholdSSB) minimum | dB | [12 empty] | 0.098904 | [20 empty] | 0 |  |  |  | L1-RSRP of SSB in q1 is above rsrp-ThresholdSSB
UE meas (SSB index 1 SSB_RP – rsrp-ThresholdSSB) nominal | dB | [12 empty] | 29.3 | [12 empty] | 29.2011 | 29.2011 | 29.2011
UE meas (SSB index 1 SSB_RP – rsrp-ThresholdSSB) maximum | dB | [12 empty] | 58.5011
Io of q1 minimum | dBm/Ch BW | [12 empty] | -61.3273 | [20 empty] | -70 |  |  |  | 38.133 Table 10.1.20.1.1-1, ±8.5 accuracy
Io of q1 nominal | dBm/Ch BW | [12 empty] | -55.6695 | [12 empty] | 5.6521 | 5.6521 | 5.6578
Io of q1 maximum | dBm/Ch BW | [12 empty] | -50.0117 | [20 empty] | -50 |  |  |  | 38.133 Table 10.1.20.1.1-1, ±8.5 accuracy
Do the controlled parameters meet the requirements? | [38 empty] | Yes