## Template
Change record
Template | TT analysis for NB-IOT NTN RLM OOS test cases
Adapted from 38.533 NR RLM OOS test case 6.5.1.1
Brief comments included
|  | Test case | 36.133 | 36.521-3 | Company
Test cases | The following RRM Test cases in 36.521-3 are based on this template: | 13.4.3.1 | v18.3.1 | v18.2.0 | Mediatek, Keysight
|  | 13.4.3.2 | v18.3.1 | v18.2.0 | Mediatek, Keysight
|  | 13.4.3.7 | v18.3.1 | v18.2.0 | Mediatek, Keysight
|  | 13.4.3.8 | v18.3.1 | v18.2.0 | Mediatek, Keysight

## TC 13.4.3.1
a) Original specified key parameters |  | AWGN on Freq 1 |  |  |  | nCell#1 on Freq 1 | [11 empty] | Comment
| Units | T1 | T2 | T3 | T4 | T1 | T2 | T3 | T4
Subcarrier spacing | KHz | AWGN on Freq 1 T1: 15; AWGN on Freq 1 T2: 15; AWGN on Freq 1 T3: 15; AWGN on Freq 1 T4: 15 | [8 empty] | From 36.211 clause 10.2.2.1
Channel bandwidth | KHz | AWGN on Freq 1 T1: 200; AWGN on Freq 1 T2: 200; AWGN on Freq 1 T3: 200; AWGN on Freq 1 T4: 200 | [8 empty] | From 36.133 Table A.13.4.3.1.1-3
RBs in Channel bandwidth | [17 empty] | From 36.102 Table 5.3B-1 | bar: AWGN on Freq 1 T1 to AWGN on Freq 1 T4
Noc | dBm/15kHz | AWGN on Freq 1 T1: -98; AWGN on Freq 1 T2: -98; AWGN on Freq 1 T3: -98; AWGN on Freq 1 T4: -98 | [8 empty] | From 36.133 Table A.13.4.3.1.1-3
Es/Noc | dB | nCell#1 on Freq 1 T1: -3.1; nCell#1 on Freq 1 T2: -9.1; nCell#1 on Freq 1 T3: -14.1; nCell#1 on Freq 1 T4: -3.1 | [8 empty] | From 36.133 Table A.13.4.3.1.1-3
Reference: TS 36.133 v18.3.1 clauses A.13.4.3.1
b) Derived parameters |  | AWGN on Freq 1 T1: AWGN on Freq 1; nCell#1 on Freq 1 T1: nCell#1 on Freq 1 | [8 empty] | Comment
|  | T1 | T2 | T3 | T4 | T1 | T2 | T3 | T4
Absolute power, linear | pW/SCS | 0.15849 | 0.15849 | 0.15849 | 0.15849 | 0.077625 | 0.019498 | 0.006166 | 0.077625 | [8 empty] | For calculating sensitivity factors
Es/Iot, nominal | dB | - | - | - | - | -3.1 | -9.1 | -14.1 | -3.1 | [8 empty] | For Es/Iot range check
Io, nominal in Ch BW | dBm/Ch BW | -85.477 | -86.7043 | -87.0424 | -85.477 | - | - | - | - | [8 empty] | For Io level range check
c) Uncertainties |  | AWGN on Freq 1 T1: AWGN on Freq 1; nCell#1 on Freq 1 T1: nCell#1 on Freq 1 | [8 empty] | Comment
|  | T1 | T2 | T3 | T4 | T1 | T2 | T3 | T4
Noc absolute level uncertainty | +/-dB | AWGN on Freq 1 T1: 3; AWGN on Freq 1 T2: 3; AWGN on Freq 1 T3: 3; AWGN on Freq 1 T4: 3 | [8 empty] | From 36.903 Table B.7-1
Es/Noc uncertainty | +/-dB | nCell#1 on Freq 1 T1: 0.3; nCell#1 on Freq 1 T2: 0.3; nCell#1 on Freq 1 T3: 0.3; nCell#1 on Freq 1 T4: 0.3 | [8 empty] | From 36.903 Table B.7-1
d) Controlled parameters critical to verdict |  | AWGN on Freq 1 T1: AWGN on Freq 1; nCell#1 on Freq 1 T1: nCell#1 on Freq 1 | Uncertainty | [7 empty] | Comment
|  | T1 | T2 | T3 | T4 | T1 | T2 | T3 | T4 | T1 | T2 | T3 | T4
nCell 1 Es/Iot sensitivity factor | dB/dB | 0 | 0 | 0 | 0 | 1 | 1 | 1 | 1 | [8 empty] | By inspection
nCell 1 Es/Iot effect | dB | 0 | 0 | 0 | 0 | 0.3 | 0.3 | 0.3 | 0.3 | 0.3 | 0.3 | 0.3 | 0.3 |  |  |  |  | Es/Iot to be within range
Io sensitivity factor | dB/dB | 1 | 1 | 1 | 1 | 0.32876 | 0.10955 | 0.037448 | 0.32876 | [8 empty] | Calculated from linear powers and by inspecion
Io effect | dB | 3 | 3 | 3 | 3 | 0.098628 | 0.032865 | 0.011234 | 0.098628 | 3.0016 | 3.0002 | 3 | 3.0016 |  |  |  |  | Io to be within range
e) Determine parameters to offset | [17 empty] | Comment
During T1, T2, T4 Es/Noc is increased by an amount sufficient to achieve minimum SNR
During T3 Es/Noc is decreased by an amount sufficient to achieve maximum SNR
f) Parameters modified by Test Tolerances |  | AWGN on Freq 1 T1: AWGN on Freq 1; nCell#1 on Freq 1 T1: nCell#1 on Freq 1 |  |  |  |  | Comment
|  | T1 | T2 | T3 | T4 | T1 | T2 | T3 | T4
Noc | dBm/15kHz | AWGN on Freq 1 T1: -98; AWGN on Freq 1 T2: -98; AWGN on Freq 1 T3: -98; AWGN on Freq 1 T4: -98
Es/Noc | dB | nCell#1 on Freq 1 T1: -3.1; nCell#1 on Freq 1 T2: -9.1; nCell#1 on Freq 1 T3: -14.1; nCell#1 on Freq 1 T4: -3.1
Applied offset (Test Tolerance) | dB | 0 | 0 | 0 | 0 | 0.3 | 0.3 | -0.3 | 0.3 | [8 empty] | Proposed values
Value modified by Test Tolerance | dB | -98 | -98 | -98 | -98 | -2.8 | -8.8 | -14.4 | -2.8 | [8 empty] | Test requirement settings
Re-derived parameters
Absolute power, linear | pW/SCS | 0.15849 | 0.15849 | 0.15849 | 0.15849 | 0.083176 | 0.020893 | 0.0057544 | 0.083176 | [8 empty] | For Es/Iot and Io calculation
Es/Iot, nominal | dB | - | - | - | - | -2.8 | -8.8 | -14.4 | -2.8 | [8 empty] | For Es/Iot range check
Io, nominal in Ch BW | dBm/Ch BW | -85.376 | -86.6704 | -87.0533 | -85.376 | - | - | - | - | [8 empty] | For Io level range check
g) Check controlled parameters Min/Max |  | AWGN on Freq 1 T1: AWGN on Freq 1; nCell#1 on Freq 1 T1: nCell#1 on Freq 1 | Uncertainty |  |  |  | Requirement |  |  |  | Comment
|  | T1 | T2 | T3 | T4 | T1 | T2 | T3 | T4 | T1 | T2 | T3 | T4 | T1 | T2 | T3 | T4
nCell 1 Es/Iot minimum | dB | nCell#1 on Freq 1 T1: -3.1; nCell#1 on Freq 1 T2: -9.1; nCell#1 on Freq 1 T3: -14.7; nCell#1 on Freq 1 T4: -3.1; Requirement T1: -3.1; Requirement T2: -9.1; Requirement T4: -3.1 | 36.133 Table A.13.4.3.1.1-3
nCell 1 Es/Iot nominal | dB | nCell#1 on Freq 1 T1: -2.8; nCell#1 on Freq 1 T2: -8.8; nCell#1 on Freq 1 T3: -14.4; nCell#1 on Freq 1 T4: -2.8; Uncertainty T1: 0.3; Uncertainty T2: 0.3; Uncertainty T3: 0.3; Uncertainty T4: 0.3
nCell 1 Es/Iot maximum | dB | nCell#1 on Freq 1 T1: -2.5; nCell#1 on Freq 1 T2: -8.5; nCell#1 on Freq 1 T3: -14.1; nCell#1 on Freq 1 T4: -2.5; Requirement T3: -14.1 | 36.133 Table A.13.4.3.1.1-3
Io minimum | dB | AWGN on Freq 1 T1: -88.3777; AWGN on Freq 1 T2: -89.6706; AWGN on Freq 1 T3: -90.0533; AWGN on Freq 1 T4: -88.3777
Io nominal | dB | AWGN on Freq 1 T1: -85.376; AWGN on Freq 1 T2: -86.6704; AWGN on Freq 1 T3: -87.0533; AWGN on Freq 1 T4: -85.376; Uncertainty T1: 3.0016; Uncertainty T2: 3.0002; Uncertainty T3: 3; Uncertainty T4: 3.0016
Io maximum | dB | AWGN on Freq 1 T1: -82.3744; AWGN on Freq 1 T2: -83.6702; AWGN on Freq 1 T3: -84.0533; AWGN on Freq 1 T4: -82.3744; Requirement T1: -40; Requirement T2: -40; Requirement T3: -40; Requirement T4: -40 | 36.102 clause 7.4B
Do the controlled parameters meet the requirements? | [17 empty] | Yes
Note on K25: Editor: Numbers in these columns represent the combined and scaled effect of all the relevant uncertainties on each controlled parameter. Uncertainties are combined root-sum-square, provided that correlation would have no adverse effect.

## TC 13.4.3.2
a) Original specified key parameters |  | AWGN on Freq 1 |  |  |  | nCell#1 on Freq 1 | [11 empty] | Comment
| Units | T1 | T2 | T3 | T4 | T1 | T2 | T3 | T4
Subcarrier spacing | KHz | AWGN on Freq 1 T1: 15; AWGN on Freq 1 T2: 15; AWGN on Freq 1 T3: 15; AWGN on Freq 1 T4: 15 | [8 empty] | From 36.211 clause 10.2.2.1
Channel bandwidth | KHz | AWGN on Freq 1 T1: 200; AWGN on Freq 1 T2: 200; AWGN on Freq 1 T3: 200; AWGN on Freq 1 T4: 200 | [8 empty] | From 36.133 Table A.13.4.3.2.1-3
RBs in Channel bandwidth | [17 empty] | From 36.102 Table 5.3B-1 | bar: AWGN on Freq 1 T1 to AWGN on Freq 1 T4
Noc | dBm/15kHz | AWGN on Freq 1 T1: -98; AWGN on Freq 1 T2: -98; AWGN on Freq 1 T3: -98; AWGN on Freq 1 T4: -98 | [8 empty] | From 36.133 Table A.13.4.3.2.1-3
Es/Noc | dB | nCell#1 on Freq 1 T1: -6.3; nCell#1 on Freq 1 T2: -11.4; nCell#1 on Freq 1 T3: -17.4; nCell#1 on Freq 1 T4: -6.3 | [8 empty] | From 36.133 Table A.13.4.3.2.1-3
Reference: TS 36.133 v18.3.1 clauses A.13.4.3.2
b) Derived parameters |  | AWGN on Freq 1 T1: AWGN on Freq 1; nCell#1 on Freq 1 T1: nCell#1 on Freq 1 | [8 empty] | Comment
|  | T1 | T2 | T3 | T4 | T1 | T2 | T3 | T4
Absolute power, linear | pW/SCS | 0.15849 | 0.15849 | 0.15849 | 0.15849 | 0.037154 | 0.011482 | 0.002884 | 0.037154 | [8 empty] | For calculating sensitivity factors
Es/Iot, nominal | dB | - | - | - | - | -6.3 | -11.4 | -17.4 | -6.3 | [8 empty] | For Es/Iot range check
Io, nominal in Ch BW | dBm/Ch BW | -86.2935 | -86.9044 | -87.1299 | -86.2935 | - | - | - | - | [8 empty] | For Io level range check
c) Uncertainties |  | AWGN on Freq 1 T1: AWGN on Freq 1; nCell#1 on Freq 1 T1: nCell#1 on Freq 1 | [8 empty] | Comment
|  | T1 | T2 | T3 | T4 | T1 | T2 | T3 | T4
Noc absolute level uncertainty | +/-dB | AWGN on Freq 1 T1: 3; AWGN on Freq 1 T2: 3; AWGN on Freq 1 T3: 3; AWGN on Freq 1 T4: 3 | [8 empty] | From 36.903 Table B.7-1
Es/Noc uncertainty | +/-dB | nCell#1 on Freq 1 T1: 0.3; nCell#1 on Freq 1 T2: 0.3; nCell#1 on Freq 1 T3: 0.3; nCell#1 on Freq 1 T4: 0.3 | [8 empty] | From 36.903 Table B.7-1
d) Controlled parameters critical to verdict |  | AWGN on Freq 1 T1: AWGN on Freq 1; nCell#1 on Freq 1 T1: nCell#1 on Freq 1 | Uncertainty | [7 empty] | Comment
|  | T1 | T2 | T3 | T4 | T1 | T2 | T3 | T4 | T1 | T2 | T3 | T4
nCell 1 Es/Iot sensitivity factor | dB/dB | 0 | 0 | 0 | 0 | 1 | 1 | 1 | 1 | [8 empty] | By inspection
nCell 1 Es/Iot effect | dB | 0 | 0 | 0 | 0 | 0.3 | 0.3 | 0.3 | 0.3 | 0.3 | 0.3 | 0.3 | 0.3 |  |  |  |  | Es/Iot to be within range
Io sensitivity factor | dB/dB | 1 | 1 | 1 | 1 | 0.1899 | 0.06755 | 0.017872 | 0.1899 | [8 empty] | Calculated from linear powers and by inspecion
Io effect | dB | 3 | 3 | 3 | 3 | 0.056971 | 0.020265 | 0.0053615 | 0.056971 | 3.0005 | 3.0001 | 3 | 3.0005 |  |  |  |  | Io to be within range
e) Determine parameters to offset | [17 empty] | Comment
During T1, T2, T4 Es/Noc is increased by an amount sufficient to achieve minimum SNR
During T3 Es/Noc is decreased by an amount sufficient to achieve maximum SNR
f) Parameters modified by Test Tolerances |  | AWGN on Freq 1 T1: AWGN on Freq 1; nCell#1 on Freq 1 T1: nCell#1 on Freq 1 |  |  |  |  | Comment
|  | T1 | T2 | T3 | T4 | T1 | T2 | T3 | T4
Noc | dBm/15kHz | AWGN on Freq 1 T1: -98; AWGN on Freq 1 T2: -98; AWGN on Freq 1 T3: -98; AWGN on Freq 1 T4: -98
Es/Noc | dB | nCell#1 on Freq 1 T1: -6.3; nCell#1 on Freq 1 T2: -11.4; nCell#1 on Freq 1 T3: -17.4; nCell#1 on Freq 1 T4: -6.3
Applied offset (Test Tolerance) | dB | 0 | 0 | 0 | 0 | 0.4 | 0.3 | -0.3 | 0.4 | [8 empty] | Proposed values
Value modified by Test Tolerance | dB | -98 | -98 | -98 | -98 | -5.9 | -11.1 | -17.7 | -5.9 | [8 empty] | Test requirement settings
Re-derived parameters
Absolute power, linear | pW/SCS | 0.15849 | 0.15849 | 0.15849 | 0.15849 | 0.040738 | 0.012303 | 0.0026915 | 0.040738 | [8 empty] | For Es/Iot and Io calculation
Es/Iot, nominal | dB | - | - | - | - | -5.9 | -11.1 | -17.7 | -5.9 | [8 empty] | For Es/Iot range check
Io, nominal in Ch BW | dBm/Ch BW | -86.2147 | -86.8835 | -87.1351 | -86.2147 | - | - | - | - | [8 empty] | For Io level range check
g) Check controlled parameters Min/Max |  | AWGN on Freq 1 T1: AWGN on Freq 1; nCell#1 on Freq 1 T1: nCell#1 on Freq 1 | Uncertainty |  |  |  | Requirement |  |  |  | Comment
|  | T1 | T2 | T3 | T4 | T1 | T2 | T3 | T4 | T1 | T2 | T3 | T4 | T1 | T2 | T3 | T4
nCell 1 Es/Iot minimum | dB | nCell#1 on Freq 1 T1: -6.2; nCell#1 on Freq 1 T2: -11.4; nCell#1 on Freq 1 T3: -18; nCell#1 on Freq 1 T4: -6.2; Requirement T1: -6.3; Requirement T2: -11.4; Requirement T4: -6.3 | 36.133 Table A.13.4.3.2.1-3
nCell 1 Es/Iot nominal | dB | nCell#1 on Freq 1 T1: -5.9; nCell#1 on Freq 1 T2: -11.1; nCell#1 on Freq 1 T3: -17.7; nCell#1 on Freq 1 T4: -5.9; Uncertainty T1: 0.3; Uncertainty T2: 0.3; Uncertainty T3: 0.3; Uncertainty T4: 0.3
nCell 1 Es/Iot maximum | dB | nCell#1 on Freq 1 T1: -5.6; nCell#1 on Freq 1 T2: -10.8; nCell#1 on Freq 1 T3: -17.4; nCell#1 on Freq 1 T4: -5.6; Requirement T3: -17.4 | 36.133 Table A.13.4.3.2.1-3
Io minimum | dB | AWGN on Freq 1 T1: -89.2152; AWGN on Freq 1 T2: -89.8836; AWGN on Freq 1 T3: -90.1351; AWGN on Freq 1 T4: -89.2152
Io nominal | dB | AWGN on Freq 1 T1: -86.2147; AWGN on Freq 1 T2: -86.8835; AWGN on Freq 1 T3: -87.1351; AWGN on Freq 1 T4: -86.2147; Uncertainty T1: 3.0005; Uncertainty T2: 3.0001; Uncertainty T3: 3; Uncertainty T4: 3.0005
Io maximum | dB | AWGN on Freq 1 T1: -83.2142; AWGN on Freq 1 T2: -83.8834; AWGN on Freq 1 T3: -84.135; AWGN on Freq 1 T4: -83.2142; Requirement T1: -40; Requirement T2: -40; Requirement T3: -40; Requirement T4: -40 | 36.102 clause 7.4B
Do the controlled parameters meet the requirements? | [17 empty] | Yes
Note on K25: Editor: Numbers in these columns represent the combined and scaled effect of all the relevant uncertainties on each controlled parameter. Uncertainties are combined root-sum-square, provided that correlation would have no adverse effect.