## Template
Change record
Template | UE Rx-Tx time difference measurement accuracy for single positioning frequency layer with reduced number of samples in FR2 SA
Adapted from 37.571-1 Test case 15.3.2
|  | Test case | 38.133 | 37.571-1 | Company
Test cases | The following Test cases in 37.571-1 are based on this template: | 15.3.5 | v17.11.0 | v17.2.0 | CATT

## 15.3.5 PC3
a) Original specified key parameters |  | Test system | [5 empty] | Comment
|  |  | AWGN | Cell 1 | Cell 2
Units
PRS subcarrier spacing | kHz | 120 | [5 empty] | 38.133 Table A.7.7.12.2.2-1, Config 1
# of subcarriers for SSB |  | 240 | [5 empty] | 38.211 clause 7.4.3
Data subcarrier spacing | kHz | 120 | [5 empty] | 38.133 Table A.7.7.12.2.2-1, Config 1
Channel bandwidth | MHz | 100 | [5 empty] | 38.133 Table A.7.7.12.2.2-1, Config 1
# of data RBs allocated in test case |  | 64 | [5 empty] | 38.133 Table A.7.7.12.2.2-1
Noc | dBm/15kHz |  | -98 |  |  |  |  | 38.133 Table A.7.7.12.2.2-1
PRS Es/Noc | dB |  |  | 2.23 | -1.73 |  |  | 38.133 Table A.7.7.12.2.2-1
AoA (0: Rx Beam peak, 1: Sph Cov) |  |  |  | 0 |  |  |  | 38.133 Table A.7.7.12.2.2-1
UE Rx Beam assumption (0: Fine, 1: Rough) |  |  |  | 1 |  |  |  | 38.133 Table A.7.7.12.2.2-1
SNR @ UE Refsens | dB | -1 | [5 empty] | 38.101-4 clause 4.5.3.3
# of RBs in Channel BW for UE Refsens |  | 66 | [5 empty] | 38.101-2 Table 5.3.2-1, 100MHz, 120kHz SCS
SCS for UE Refsens value | kHz | 120 | [5 empty] | 38.101-2 Table 5.3.2-1
UE Refsens (Rx Beam peak direction) | dBm/100MHz | -81.7 | [5 empty] | 38.101-2 Table 7.3.2.3-1, PC3, 100MHz, n259
UE Spherical coverage (%ile directions) | dBm/100MHz | -68.9 | [5 empty] | 38.101-2 Table 7.3.4.3-1, PC3, 100MHz, n259
UE rough/fine beam gain ∆ Rx beam peak, Y | dB | 7 | [5 empty] | 38.133 Table B.2.1.3.1-1, PC3
UE rough/fine beam gain ∆ Spherical Coverage, Z | dB | 7 | [5 empty] | 38.133 Table B.2.1.3.2-1, PC3
UE Multi-band relaxation, Rx Beam peak ΔMBP | dB | 1 | [5 empty] | 38.101-2 Table 6.2.1.3-4, PC3, largest ΔMBP +margin
UE Multi-band relaxation, Spherical Cov. ΔMBS | dB | 1 | [5 empty] | 38.101-2 Table 6.2.1.3-4, PC3, largest ΔMBS +margin
PRS-RSRP UE gain G, Rx beam peak, minimum | dB | -10 | [5 empty] | 38.133 Table B.2.1.6.1-1 PC3
PRS-RSRP UE gain G, Rx beam peak, maximum | dB | 20 | [5 empty] | 38.133 Table B.2.1.6.1-1 PC3
Ref: TS 38.133 v17.11.0 clause A.7.7.12.2
b) Derived parameters |  | Test system
|  |  | AWGN | Cell 1 | Cell 2 |  |  | Comment
Applied absolute power at Reference point, linear | pW/SCS |  | 1.2679 | 2.1188 | 0.85131 |  |  | For calculating sensitivity factors
Applied PRS Es/Iot at Reference point, nominal | dB |  |  | -0.00087895 | -5.9969
UE internal noise at Reference point, linear | pW/SCS |  | 0.067807 |  |  |  |  | For calculating sensitivity factors, calculated for relevant direction and beam
PRS Es/Iot at UE baseband, nominal | dB |  |  | -0.13766 | -6.083 |  |  | For PRS Es/Iot range check
Applied PRP, nominal | dBm/SCS |  |  | -86.7391 | -90.6991 |  |  | For PRP level range check
Io, nominal in Ch BW | dBm/Ch BW |  | -54.8747 |  |  |  |  | For Io level range check
UE Spherical coverage gain midpoint | dB | -6.4 | [5 empty] | Calculated from Refsens and Spherical coverage
UE gain G midpoint | dB | 5 | [5 empty] | Calculated from UE gain G minimum and maximum
c) Uncertainties |  | Test system | [5 empty] | Comment
|  |  | AWGN | Cell 1 | Cell 2
Noc uncertainty | +/-dB |  | 5.65 |  |  |  |  | TS 38.533 Table F.1.1.2-2, f ≤40.8GHz, CBW ≤ 400 MHz, PC3
Noc uncertainty, averaged over measurement PRBs | +/-dB |  | 5.65 |  |  |  |  | TS 38.533 Table F.1.1.2-2, f ≤40.8GHz, CBW ≤ 400 MHz, PC3
Es/Noc uncertainty | +/-dB |  |  | 0.3 | 0.3 |  |  | TS 38.533 Table F.1.1.2-2, f ≤40.8GHz, CBW ≤ 400 MHz
Es/Noc uncertainty, averaged over measurement PRBs | +/-dB |  |  | 0.3 | 0.3 |  |  | TS 38.533 Table F.1.1.2-2, f ≤40.8GHz, CBW ≤ 400 MHz
d) Controlled parameters critical to verdict |  | Test system |  |  |  | Uncertainty |  | Comment
|  |  | AWGN | Cell 1 | Cell 2
Cell 1 PRS Es/Iot at UE baseband sensitivity factor | dB/dB |  | 0 | 1 | 0.38925 |  |  | Calculated from linear powers and by inspection
Cell 1 PRS Es/Iot at UE baseband effect | dB |  | 0 | 0.3 | 0.11678 | 0.32193 |  | Cell 1 PRS Es/Iot to be within range
Cell 1 PRP sensitivity factor | dB/dB |  | 1 | 1 | 0 |  |  | Calculated from linear powers and by inspection
Cell 1 PRP effect | dB |  | 5.65 | 0.3 | 0 | 5.658 |  | Cell 1 PRP to be within range
Cell 2 PRS Es/Iot at UE baseband sensitivity factor | dB/dB |  | 0 | 0.61334 | 1 |  |  | By inspection
Cell 2 PRS Es/Iot at UE baseband effect | dB |  | 0 | 0.184 | 0.3 | 0.35193 |  | Cell 2 PRS Es/Iot to be within range
Cell 2 PRP sensitivity factor | dB/dB |  | 1 | 0 | 1 |  |  | By inspection
Cell 2 PRP effect | dB |  | 5.65 | 0 | 0.3 | 5.658 |  | Cell 2 PRP to be within range
Io for PRS sensitivity factor | dB/dB |  | 1 | 0.49995 | 0.20088 |  |  | Calculated from linear powers and by inspection
Io for PRS effect | dB |  | 5.65 | 0.14998 | 0.060263 | 5.6523 |  | Io to be within range
e) Determine parameters to offset | [7 empty] | Comment
The Noc is decreased by an amount sufficient to achieve Io<=-50 dBm/Ch BW.
The Es/Noc of Cell 1 is increased by an amount sufficient to achieve Cell 1 Es/Iot >=0dB.
The Es/Noc of Cell 1 is increased by an amount sufficient to achieve Cell 2 Es/Iot >=-6dB.
f) Parameters modified by Test Tolerances |  | Test system | [5 empty] | Comment
|  | Signalled | AWGN | Cell 1 | Cell 2
|  |  | T1 | T1 | T1
Noc | dBm/15kHz |  | -98
Es/Noc | dB |  |  | 2.23 | -1.73
Applied offset (Test Tolerance) | dB |  | -2 | 1.01 | 1.13 |  |  | Proposed values
Value modified by Test Tolerance | dB |  | -100 | 3.24 | -0.6 |  |  | Test requirement settings
Re-derived parameters
Absolute power at Reference point, linear | pW/SCS |  | 0.8 | 1.6869 | 0.69677
PRS Es/Iot at UE baseband, nominal | dB |  |  | 0.32693 | -5.6425
PRP, nominal | dBm/SCS |  |  | -87.7291 | -91.5691
Io, nominal in Ch BW | dBm/Ch BW |  | -56.1171
g) Check controlled parameters Min/Max |  | Test system |  |  |  | Uncertainty |  | Source and Reference
|  |  | AWGN | Cell 1 | Cell 2
Cell 1 PRS Es/Iot at UE baseband minimum | dB |  |  | 0.0050013 |  |  | 0 | 38.133 Table B.2.14-2
Cell 1 PRS Es/Iot at UE baseband nominal | dB |  |  | 0.32693 |  | 0.32193
Cell 1 PRS Es/Iot at UE baseband maximum | dB |  |  | 0.64885
Cell 1 PRP minimum | dBm/SCS |  |  | -93.3871 |  |  | -107.5 | 38.133 B.2.14-2, Rx peak, n259, UE PC3, 120kHz
Cell 1 PRP nominal | dBm/SCS |  |  | -87.7291 |  | 5.658
Cell 1 PRP maximum | dBm/SCS |  |  | -82.0711
Cell 2 PRS Es/Iot at UE baseband minimum | dB |  |  |  | -5.9944 |  | 6 | 38.133 Table B.2.14-2
Cell 2 PRS Es/Iot at UE baseband nominal | dB |  |  |  | -5.6425 | 0.35193
Cell 2 PRS Es/Iot at UE baseband maximum | dB |  |  |  | -5.2906
Cell 2 PRP minimum | dBm/SCS |  |  |  | -97.2271 |  | -107.5 | 38.133 B.2.14-2, Rx peak, n259, UE PC3, 120kHz
Cell 2 PRP nominal | dBm/SCS |  |  |  | -91.5691 | 5.658
Cell 2 PRP maximum | dBm/SCS |  |  |  | -85.9111
Io minimum | dBm/Ch BW |  | -61.7694 |  |  |  | -78.6464 | 38.133 B.2.14-2, Rx peak, n259, UE PC3, 120kHz
Io nominal | dBm/Ch BW |  | -56.1171 |  |  | 5.6523
Io maximum | dBm/Ch BW |  | -50.4648 |  |  |  | -50 | 38.133 Table 10.1.25.2-3a
Do the controlled parameters meet the requirements? | [7 empty] | Yes