## 6.5A.3.1 Tx spurious
TP analysis test case 6.5A.3.1 (6.5A.3.1 General spurious emissions)
Configuration | CA_n25A-n77A
1. Minimum requirements.
Minimum requirement are derived from TS 38.101-1 as given below.
Table 6.5.3.1-2: Requirement for general spurious emissions limits (TS 38.101-1 V17.11.0)
Frequency Range | Maximum Level | Measurement bandwidth | NOTE
9 kHz ≤ f < 150 kHz | -36 dBm | 1 kHz
150 kHz ≤ f < 30 MHz | -36 dBm | 10 kHz
30 MHz ≤ f < 1000 MHz | -36 dBm | 100 kHz
1 GHz ≤ f < 12.75 GHz | -30 dBm | 1 MHz | 4
| -25 dBm | 1 MHz | 3
12.75 GHz ≤ f < 5th harmonic of the upper frequency edge of the UL operating band in GHz | -30 dBm | 1 MHz | 1
12.75 GHz < f < 26 GHz | -30 dBm | 1 MHz | 2
NOTE 1: Applies for Band that the upper frequency edge of the UL Band more than 2.69 GHz NOTE 2: Applies for Band that the upper frequency edge of the UL Band more than 5.2 GHz NOTE 3: Applies for Band n41, CA configurations including Band n41, and EN-DC configurations that include n41 specified in clause 5.2B of TS 38.101-3 [3] when NS_04 is signalled. NOTE 4: Does not apply for Band n41, CA configurations including Band n41, and EN-DC configurations that include n41 specified in subclause 5.2B of TS 38.101-3 [3] when NS_04 is signalled.
2. Calculate IMD product ranges for 2nd and 3rd order IMD products.
IMD products ranges are calculated for 2nd and 3rd order IMD products based on TR 36.860.
Band n25 and Band n77 UL harmonics and IMD products (TR 38.716-02-00 )
UE UL carriers | fx_low | fx_high | fy_low | fy_high
UL frequency (MHz) | 1850 | 1915 | 3300 | 4200
2nd order IMD products | ¦fy_low – fx_high¦ | ¦fy_high – fx_low¦ | ¦fy_low + fx_low¦ | ¦fy_high + fx_high¦
IMD frequency limits (MHz) | 1385 | 2350 | 5150 | 6115
Two-tone 3rd order IMD products | ¦2*fx_low – fy_high¦ | ¦2*fx_high – fy_low¦ | ¦2*fy_low – fx_high¦ | ¦2*fy_high – fx_low¦
IMD frequency limits (MHz) | 500 | 530 | 4685 | 6550
Two-tone 3rd order IMD products | ¦2*fx_low + fy_low¦ | ¦2*fx_high + fy_high¦ | ¦2*fy_low + fx_low¦ | ¦2*fy_high + fx_high¦
IMD frequency limits (MHz) | 7000 | 8030 | 8450 | 10315
3. Determin applicable test requirements.
Test requirement for TS 38.521-1 6.5A.3.1.1 General spurious emissions for CA (2UL CA), Table 6.5A.3.1.1.5-1: General spurious emissions test requirements, is derived from above tables by checking overlapping frequency ranges of IMD products with frequency ranges for the minimum requirements.
Frequency Range | Maximum Level | Measurement bandwidth | Note
Test requirements for CA_n25A-n77A configuration
500 MHz ≤ f ≤ 530 MHz | -36 dBm | 100 kHz
1385 MHz ≤ f ≤ 2350 MHz 4685 MHz ≤ f ≤ 6550 MHz 7000 MHz ≤ f ≤ 8030 MHz 8450 MHz ≤ f ≤ 10315 MHz | -30 dBm | 1 MHz

## 6.5A.3.2.3 co-existence
TP analysis test case 6.5A.3.2.1 (Spurious emissions for UE co-existence for CA (2UL CA))
| Configuration | CA_n25A-n77A
1. Specify the minimum requirements for the band combination.
The minimum requirement for the protected bands and frequency ranges of the NR CA configuration is derived from TS 38.101-1, Table 6.5A.3.2.3-1: Requirements for uplink inter-band carrier aggregation (two bands) The source version of TS 38.101-1 for the minimum requirements is given below.
| Source version of TS 38.101-1 | v17.9.0
| NR CA Configuration | Spurious emission
|  | Protected band | Frequency range (MHz) |  |  | Maximum Level (dBm) | MBW (MHz) | NOTE
| CA_n25-n77 | E-UTRA Band 4, 5, 12, 13, 14, 17, 26, 29, 30, 41, 65, 66, 70, 71, 103 | FDL_low | - | FDL_high | -50 | 1
|  | E-UTRA Band 2, 25 | FDL_low | - | FDL_high | -50 | 1 | 2
2. Calculate possible ranges where IM products could occur for the band combination.
| NR FR1 Band n25 |  | NR FR1 Band n77 |  |  |  |  | Support data to calculate IM product ranges
| fx_low | fx_high | fy_low | fy_high |  |  |  | f1 | f2 | f3 | f4 | fmin | fmax
| 1850 | 1915 | 3300 | 4200 |  |  | F | F (fx_low,fy_low) | F (fx_low,fy_high) | F (fx_high,fy_low) | F (fx_high,fy_hign) | MIN of f1,f2,f3,f4 | MAX of f1,f2,f3,f4
[7 empty] | fx | 1850 | 1850 | 1915 | 1915
| IM product label | IM product |  | IM_low | IM_high |  | fy | 3300 | 4200 | 3300 | 4200
| IM2 product 1 | 2nd order IM product 1 | ¦fx – fy¦ | 1385 | 2350 |  | fx – fy | -1450 | -2350 | -1385 | -2285 | -2350 | -1385
| IM2 product 2 | 2nd order IM product 2 | ¦fy + fx¦ | 5150 | 6115 |  | fy + fx | 5150 | 6050 | 5215 | 6115 | 5150 | 6115
| IM3 product 1 | Two-tone 3rd order IM product 1 | ¦2*fx – fy¦ | 0 | 530 | IM_low = 500 | 2*fx – fy | 400 | -500 | 530 | -370 | -500 | 530
| IM3 product 2 | Two-tone 3rd order IM product 2 | ¦2*fy – fx¦ | 4685 | 6550 |  | 2*fy – fx | 4750 | 6550 | 4685 | 6485 | 4685 | 6550
| IM3 product 3 | Two-tone 3rd order IM product 3 | ¦2*fx + fy¦ | 7000 | 8030 |  | 2*fx + fy | 7000 | 7900 | 7130 | 8030 | 7000 | 8030
| IM3 product 4 | Two-tone 3rd order IM product 4 | ¦2*fy + fx¦ | 8450 | 10315 |  | 2*fy + fx | 8450 | 10250 | 8515 | 10315 | 8450 | 10315
3. Identify overlaps between IM product ranges and protected bands/frequency ranges.
The protected bands and frequency ranges where IM products can occur are highlighted in YELLOW and the relevant frequency range where IM producs occur is given.
| NR CA Configuration | Spurious emission
|  | Protected band | Frequency range (MHz) |  |  | Maximum Level (dBm) | MBW (MHz) | NOTE | Frequency range (MHz) where IM products can occur
| CA_n25A-n77A | E-UTRA Band 4 | 2110 | – | 2155 | -50 | 1 | - | 2110 | - | 2155 | IM2 product 1
|  | E-UTRA Band 5 | 869 | – | 894 | -50 | 1 | - |  | n/a
|  | E-UTRA Band 12 | 729 | – | 746 | -50 | 1 | - |  | n/a
|  | E-UTRA Band 13 | 746 | - | 756 | -50 | 1 | - |  | n/a
|  | E-UTRA Band 14 | 758 | - | 768 | -50 | 1 | - |  | n/a
|  | E-UTRA Band 17 | 734 | - | 746 | -50 | 1 | - |  | n/a
|  | E-UTRA Band 26 | 859 | – | 894 | -50 | 1 | - |  | n/a
|  | E-UTRA Band 29 | 717 | - | 728 | -50 | 1 | - |  | n/a
|  | E-UTRA Band 30 | 2350 | - | 2360 | -50 | 1 | - |  | n/a
|  | E-UTRA Band 41 | 2496 | - | 2690 | -50 | 1 | - |  | n/a
|  | E-UTRA Band 65 | 2110 | - | 2200 | -50 | 1 | - | 2110 | - | 2200 | IM2 product 1
|  | E-UTRA Band 66 | 2110 | - | 2200 | -50 | 1 | - | 2110 | - | 2200 | IM2 product 1
|  | E-UTRA Band 70 | 1995 | - | 2020 | -50 | 1 | - | 1995 | - | 2020 | IM2 product 1
|  | E-UTRA Band 71 | 617 | - | 652 | -50 | 1 | - |  | n/a
|  | E-UTRA Band 103 | 757 | - | 758 | -50 | 1 | - |  | n/a
|  | E-UTRA Band 2 | 1930 | - | 1990 | -50 | 1 | 2 | 1930 | - | 1990 | IM2 product 1
|  | E-UTRA Band 25 | 1930 | - | 1995 | -50 | 1 | 2 | 1930 | - | 1995 | IM2 product 1
4. Check if the default test points cause 2nd or 3rd order IM products to occur in the protected bands/frequency ranges.
The IMD products caused by default 1 RB allocation test points defined in Table 6.5A.3.2.1.4.1-1 may not occur in each protected band that remains in the above table. It must be verified if all protected bands are - in regard of IMD products - affected by these UL allocations. If the IMD product defined in column "C" falls into the protected band, then the relevant cell is yellow highlighted. The frequency is noted.
| 1 RB allocations (default) |  | E-UTRA Band | E-UTRA Band | E-UTRA Band | E-UTRA Band | E-UTRA Band
| Band X | Band Y | 4 | 65, 66 | 70 | 2 | 25
| n25 | n77 | IM2 product 1 | IM2 product 1 | IM2 product 1 | IM2 product 1 | IM2 product 1
| Band X Max Rel-15 CBW | Band Y Max Rel-15 CBW | 2110 | 2110 | 1995 | 1930 | 1930
| 20 MHz | 100 MHz | 2155 | 2200 | 2020 | 1990 | 1995
|  |  | Additional TP | Additional TP | Additional TP | Additional TP | Additional TP
| Default TP#1: X (PCC): Low/1@RB#0 Y (SCC): Low/1@RB#0 | IM2 product 1: ¦fy_RbZero - fx_RbZero¦ | 1450 | 1450 | 1450 | 1450 | 1450
|  | IM2 product 2: ¦fy_RbZero + fx_RbZero¦ | 5150 | 5150 | 5150 | 5150 | 5150
|  | IM3 product 1: ¦2*fx_RbZero – fy_RbZero¦ | 400 | 400 | 400 | 400 | 400
|  | IM3 product 2: ¦2*fx_RbZero + fy_RbZero¦ | 7000 | 7000 | 7000 | 7000 | 7000
|  | IM3 product 3: ¦2*fy_RbZero – fx_RbZero¦ | 4750 | 4750 | 4750 | 4750 | 4750
|  | IM3 product 4: ¦2*fy_RbZero + fx_RbZero¦ | 8450 | 8450 | 8450 | 8450 | 8450
| Default TP#2: X (PCC): High/1@Rbmax Y (SCC): High/ 1@Rbmax | IM2 product 1: ¦fy_RbMax - fx_RbMax¦ | 2285 | 2285 | 2285 | 2285 | 2285
|  | IM2 product 2: ¦fy_RbMax + fx_RbMax¦ | 6115 | 6115 | 6115 | 6115 | 6115
|  | IM3 product 1: ¦2*fx_RbMax – fy_RbMax¦ | 370 | 370 | 370 | 370 | 370
|  | IM3 product 2: ¦2*fx_RbMax + fy_RbMax¦ | 8030 | 8030 | 8030 | 8030 | 8030
|  | IM3 product 3: ¦2*fy_RbMax – fx_RbMax¦ | 6485 | 6485 | 6485 | 6485 | 6485
|  | IM3 product 4: ¦2*fy_RbMax + fx_RbMax¦ | 10315 | 10315 | 10315 | 10315 | 10315
5. Determine the test points, default and additional test points, that cause IM products to affect all the protected bands/frequency ranges as identified in step 3.
As identified in step 4 additional test points are required to cover all producted bands and frequency ranges where 2nd and 3rd order IM products can occor, besides default TP#1 and TP#2. The additional test points are indicated below as 'Additional TP'. It is not possible to allocate Low, Mid and High ranges so that IMD2product 1 would fall into E-UTRA bands 4/65/66/70. For band n77, center frequency 3800 MHz (NR ARFCN=653333) is used instead for testing band 70 and 3950 MHz (NR ARFCN=663333) for testing bands 4/65/66.
|  |  | 1 | Same as TP1 | 2 | 3 | Same as TP3
|  |  | Additional TP | Additional TP | Additional TP | Additional TP | Additional TP
| Type of IM product |  | IMD2 product 1 ¦fx – fy¦ | IMD2 product 1 ¦fx – fy¦ | IMD2 product 1 ¦fx – fy¦ | IMD2 product 1 ¦fx – fy¦ | IMD2 product 1 ¦fx – fy¦
| IM fLOW |  | 2110 | 2110 | 1995 | 1930 | 1930
| IM fHIGH |  | 2155 | 2200 | 2020 | 1990 | 1995
| Protected E-UTRA Bands |  | 4 | 65, 66 | 70 | 2 | 25
Protected NR Bands
Protected other frequency range
BAND X | Band X frequency range (Low,Mid,High) or center frequency of specific carrier [MHz] |  | LOW | LOW | LOW | LOW | LOW
| Band X CBW [MHz] |  | 20 | 20 | 20 | 20 | 20
| Band X fcenter [MHz] |  | 1860 | 1860 | 1860 | 1860 | 1860
| Band X minimum SCS for the selected CBW [kHz] |  | 15 | 15 | 15 | 15 | 15
| Band X NRB |  | 106 | 106 | 106 | 106 | 106
| Band X RBSTART |  | 0 | 0 | 0 | 0 | 0
| Band X RB allocation (LCRB @ RBstart) |  | 1@0 | 1@0 | 1@0 | 1@0 | 1@0
| Band X frequency, fx [MHz] for selected RB allocation (Note 1) |  | 1850.55 | 1850.55 | 1850.55 | 1850.55 | 1850.55
BAND Y | Band Y frequency range (Low,Mid,High) or center frequency of specific carrier [MHz] |  | ARFCN 663333 | ARFCN 663333 | ARFCN 653333 | MID | MID
| Band Y CBW [MHz] |  | 100 | 100 | 100 | 100 | 100
| Band Y fcenter [MHz] |  | 3950 | 3950 | 3800 | 3750 | 3750
| Band Y minimum SCS for the selected CBW [kHz] |  | 30 | 30 | 30 | 30 | 30
| Band Y NRB |  | 273 | 273 | 273 | 273 | 273
| Band Y RBSTART |  | 272 | 272 | 272 | 272 | 272
| Band Y RB allocation (LCRB @ RBstart) |  | 1@272 | 1@272 | 1@272 | 1@272 | 1@272
| Band Y frequency, fy [MHz] for selected RB allocation (Note 1) |  | 3998.96 | 3998.96 | 3848.96 | 3798.96 | 3798.96
| IMD product (fx,fy) [MHz] Shall be within IMD fLOW and IMD fHIGH (Note 2) |  | 2148.41 | 2148.41 | 1998.41 | 1948.41 | 1948.41
Note1: The frequency for the selected RB allocation is calculated as fcenter- ((NRB - 1) / 2 - RBstart) * 12 * SCS, where NRB is the transmission bandwidth in number of resource blocks for the channel bandwidth and RBstart is the positioning of the transmitted resource block in the carrier.
Note2: IMD product (fx,fy) calculated as per the formula given by IMD product Type at top of the table. Green indicate that the calculated INMD product is within IMD fLOW and IMD fHIGH.
6. Determine required set of band specific test points
The minimum number of test points to cover the protected bands and frequency ranges are (derived from step 5):
Test Parameters for DC Configurations
| ID | DC Configuration / NRB_agg | [5 empty] | DL Allocation |  | UL Allocation
|  | NR CA Configuration |  |  |  | PCC Ch BW/NRB | SCC Ch BW/NRB | PCC and SCC CC MOD | PCC & SCC RB allocation | PCC and SCC CC MOD | PCC and SCC RB allocations (LCRB @ RBstart)
|  | PCC |  | SCC
|  | Band | Range | Band | Range | [5 empty] | PCC | SCC
Test Settings for CA_n25A-n77A Configuration
| 1 | n25 | Low | n77 | 3950 MHz | 20/106 | 100/273 | CP-OFDM QPSK | NA | CP-OFDM QPSK | 1@0 | 1@272
| 2 | n25 | Low | n77 | 3800 MHz | 20/106 | 100/273 | CP-OFDM QPSK | NA | CP-OFDM QPSK | 1@0 | 1@272
| 3 | n25 | Low | n77 | Mid | 20/106 | 100/273 | CP-OFDM QPSK | NA | CP-OFDM QPSK | 1@0 | 1@272
7. Determine test requirements
The test requirement for the configuration in clause 6.5A.3.2.1.5 is limited to the minimum requirements for the protected bands and frequency ranges (step 1) where IM products occurs (as identified in step 3).
| E-UTRA CA Configuration | Spurious emission
|  | Protected band | Frequency range (MHz) |  |  | Maximum Level (dBm) | MBW (MHz) | NOTE
| CA_n25-n77 | E-UTRA Band 4, 65, 66, 70 | FDL_low | - | FDL_high | -50 | 1
|  | E-UTRA Band 2, 25 | FDL_low | - | FDL_high | -50 | 1 | 2
NOTE 2: As exceptions, measurements with a level up to the applicable requirements defined in Table 6.5.3.1-2 are permitted for each assigned NR carrier used in the measurement due to 2nd, 3rd, 4th or 5th harmonic spurious emissions. Due to spreading of the harmonic emission the exception is also allowed for the first 1 MHz frequency range immediately outside the harmonic emission on both sides of the harmonic emission. This results in an overall exception interval centred at the harmonic emission of (2 MHz + N x LCRB x 180kHz), where N is 2, 3, 4, 5 for the 2nd, 3rd, 4th or 5th harmonic respectively. The exception is allowed if the measurement bandwidth (MBW) totally or partially overlaps the overall exception interval.
Note on E20: IMD_low: If fmin < 0 AND fMax >0 then IMD_low = 0 Else IMD_low = MIN(¦fmin¦,¦fmax¦)
Note on F20: IMD_high: IMD_high = MAX(¦fmin¦,¦fmax¦)