## Template
Change record
Template | Template is for 2 inter-frequency cells and two time periods T1, T2
Adapted from 38.533 RRM Test case 6.5.3.3
|  | Test case | 38.133 | 38.533 | Company
Test cases | The following RRM Test cases in 38.533 are based on this template: | 4.5.3.6 | v17.11.0 | v18.0.0 | Nokia, Nokia Shanghai Bell
|  | 4.5.3.7 | v17.11.0 | v18.0.0 | Nokia, Nokia Shanghai Bell
|  | 6.5.3.10 | v17.11.0 | v18.0.0 | Nokia, Nokia Shanghai Bell
|  | 6.5.3.11 | v17.11.0 | v18.0.0 | Nokia, Nokia Shanghai Bell

## PCell Config 1+SCell Config 1
a) Original specified key parameters |  | Signalled | AWGN on Freq 1 |  | Cell 1 on Freq 1 |  | Signalled | AWGN on Freq 2 |  | Cell 2 on Freq 2 | [6 empty] | Comment
|  |  | T1 | T2 | T1 | T2 |  | T1 | T2 | T1 | T2
Units
Subcarrier spacing | kHz |  | 15 | 15 |  |  |  | 15 | 15 | [7 empty] | 38.133 Table A.6.5.3.10.1-1
Channel bandwidth | MHz |  | 10 | 10 |  |  |  | 10 | 10 | [7 empty] | 38.133 Table A.6.5.3.10.1-1
Noc | dBm/15kHz |  | -104 | -104 |  |  |  | -104 | -104 | [7 empty] | 38.133 Table A.6.5.3.10.1-3
Es/Noc | dB |  |  |  | 17 | 17 |  |  |  | 17 | 17 | [5 empty] | 38.133 Table A.6.5.3.10.1-3
RBs in Channel bandwidth |  |  |  |  | 52 | 52 |  |  |  | 52 | 52 | [5 empty] | 38.133 Table A.6.5.3.10.1-3, PCell Config 1+SCell Config 1
Ref: TS 38.133 v17.11.0 clause A.6.5.3.10
b) Derived parameters |  |  | AWGN on Freq 1 |  | Cell 1 on Freq 1 |  |  | AWGN on Freq 2 |  | Cell 2 on Freq 2 | [6 empty] | Comment
|  |  | T1 | T2 | T1 | T2 |  | T1 | T2 | T1 | T2
Absolute power, linear | pW/SCS |  | 0.039811 | 0.039811 | 1.9953 | 1.9953 |  | 0.039811 | 0.039811 | 1.9953 | 1.9953 | [5 empty] | For calculating sensitivity factors
SSB Es/Iot, nominal | dB |  |  |  | 17 | 17 | [10 empty] | For SSB Es/Iot range check
SSB_RP, nominal | dBm/SCS |  |  |  | -87 | -87 | [10 empty] | For SSB_RP level range check
CSI-RS Es/Iot, nominal | dB | [8 empty] | 17 | 17 | [5 empty] | For CSI-RS Es/Iot range check
CSI-RS_RP, nominal | dBm/SCS | [8 empty] | -87 | -87 | [5 empty] | For CSI-RS_RP level range check
A3 offset | dB | -15 | [14 empty] | to ensure reporting can always be triggered
(Cell 2 CSI-RSRP – Cell 1 SS-RSRP - A3 offset) | dB | [8 empty] | 15 | 15 | [5 empty] | The Event A3 measurement report trigger requirement in TS 38.331
Io, nominal in Ch BW | dBm/Ch BW |  | -58.9624 | -58.9624 |  |  |  | -58.9624 | -58.9624 | [7 empty] | For Io level range check
c) Uncertainties |  | Test system | [9 empty] | UE under Test |  |  |  |  | Comment
|  |  | AWGN on Freq 1 |  | Cell 1 on Freq 1 |  |  | AWGN on Freq 2 |  | Cell 2 on Freq 2
|  |  | T1 | T2 | T1 | T2 |  | T1 | T2 | T1 | T2 | T1 | T2
Average Noc absolute level uncertainty | +/-dB |  | 1.5 | 1.5
Noc level uncertainty over PRBs #RBJ-J+19 | +/-dB |  | 1.5 | 1.5
Es/Noc uncertainty | +/-dB |  |  |  | 0.3 | 0.3
Es/Noc uncertainty over PRBs #RBJ-J+19 | +/-dB |  |  |  | 0.3 | 0.3 | [10 empty] | Assuming baseband combining for RRM testing
Average Noc absolute level uncertainty | +/-dB | [6 empty] | 1.5 | 1.5
Noc level uncertainty for selected RBs in the range #RB0 to RB105 | +/-dB | [6 empty] | 1.5 | 1.5
Es/Noc uncertainty | +/-dB | [8 empty] | 0.3 | 0.3
Es/Noc uncertainty for selected RBs in the range #RB0 to RB105 | +/-dB | [8 empty] | 0.3 | 0.3
UE SS-RSRP relative accuracy, normal | +/-dB | [10 empty] | 4.5 | 4.5 |  |  |  | 38.133 Table 10.1.4.1.2-1, normal
UE CSI-RSRP relative accuracy, normal | +/-dB | [10 empty] | 4.5 | 4.5 |  |  |  | 38.133 Table 10.1.4.3.2-1, normal
d) Controlled parameters critical to verdict |  | Test system | [9 empty] | UE under Test |  | Uncertainty |  |  | Comment
|  |  | AWGN on Freq 1 |  | Cell 1 on Freq 1 |  |  | AWGN on Freq 2 |  | Cell 2 on Freq 2
|  |  | T1 | T2 | T1 | T2 |  | T1 | T2 | T1 | T2 |  |  | T1 | T2
Cell 1 SSB Es/Iot sensitivity factor | dB/dB |  | 0 | 0 | 1 | 1 | [10 empty] | By inspection
Cell 1 SSB Es/Iot effect | dB |  | 0 | 0 | 0.3 | 0.3 | [7 empty] | 0.3 | 0.3 |  | SSB Es/Iot to be within range
Cell 1 SSB_RP sensitivity factor | dB/dB |  | 1 | 1 | 1 | 1 | [10 empty] | By inspection
Cell 1 SSB_RP effect | dB |  | 1.5 | 1.5 | 0.3 | 0.3 | [7 empty] | 1.5297 | 1.5297 |  | SSB_RP to be within range
Freq 1 Io sensitivity factor | dB/dB |  | 1 | 1 | 0.98044 | 0.98044 | [10 empty] | Calculated from linear powers and by inspection
Freq 1 Io effect | dB |  | 1.5 | 1.5 | 0.29413 | 0.29413 | [7 empty] | 1.5286 | 1.5286 |  | Io to be within range
Cell 2 CSI-RS Es/Iot sensitivity factor | dB/dB | [6 empty] | 0 | 0 | 1 | 1 | [5 empty] | By inspection
Cell 2 CSI-RS Es/Iot effect | dB | [6 empty] | 0 | 0 | 0.3 | 0.3 |  |  | 0.3 | 0.3 |  | CSI-RS Es/Iot to be within range
Cell 2 CSI-RS_RP sensitivity factor | dB/dB | [6 empty] | 1 | 1 | 1 | 1 | [5 empty] | By inspection
Cell 2 CSI-RS_RP effect | dB | [6 empty] | 1.5 | 1.5 | 0.3 | 0.3 |  |  | 1.5297 | 1.5297 |  | CSI-RS_RP to be within range
Freq 2 Io sensitivity factor | dB/dB | [6 empty] | 1 | 1 | 0.98044 | 0.98044 | [5 empty] | Calculated from linear powers and by inspection
Freq 2 Io effect | dB | [6 empty] | 1.5 | 1.5 | 0.29413 | 0.29413 |  |  | 1.5286 | 1.5286 |  | Io to be within range
UE meas (Cell 2 CSI-RSRP – Cell 1 SS-RSRP - A3 offset) sens factor | dB/dB |  | 1 | 1 | 1 | 1 |  | 1 | 1 | 1 | 1 | 1 | 1 |  |  |  | By inspection
UE meas (Cell 2 CSI-RSRP – Cell 1 SS-RSRP - A3 offset) effect | dB |  | 1.5 | 1.5 | 0.3 | 0.3 |  | 1.5 | 1.5 | 0.3 | 0.3 | 4.5 | 4.5 | 4.993 | 4.993 |  | UE meas RSRP difference compared to threshold
e) Determine parameters to offset | [16 empty] | Comment
No parameters need to be changed
f) Parameters modified by Test Tolerances |  | Signalled | AWGN on Freq 1 |  | Cell 1 on Freq 1 |  | Signalled | AWGN on Freq 2 |  | Cell 2 on Freq 2 | [6 empty] | Comment
|  |  | T1 | T2 | T1 | T2 |  | T1 | T2 | T1 | T2
Noc | dBm/15kHz |  | -104 | -104 |  |  |  | -104 | -104
Es/Noc | dB |  |  |  | 17 | 17 |  |  |  | 17 | 17
A3 offset | dB | -15
Applied offset (Test Tolerance) | dB |  | 0 | 0 | 0 | 0 | 0 | 0 | 0 | 0 | 0 | [5 empty] | Proposed values
Value modified by Test Tolerance | dB |  | -104 | -104 | 17 | 17 | -15 | -104 | -104 | 17 | 17 | [5 empty] | Test requirement settings
Re-derived parameters
Absolute power, linear | pW/SCS |  | 0.039811 | 0.039811 | 1.9953 | 1.9953 |  | 0.039811 | 0.039811 | 1.9953 | 1.9953
SSB Es/Iot, nominal | dB |  |  |  | 17 | 17
SSB_RP, nominal | dBm/SCS |  |  |  | -87 | -87
CSI-RS Es/Iot, nominal | dB | [8 empty] | 17 | 17
CSI-RS_RP, nominal | dBm/SCS | [8 empty] | -87 | -87
(Cell 2 SS-RSRP – Cell 1 SS-RSRP - A3 offset) | dB | [8 empty] | 15 | 15
Io, nominal in Ch BW | dBm/Ch BW |  | -58.9624 | -58.9624 |  |  |  | -58.9624 | -58.9624
g) Check controlled parameters Min/Max |  |  | AWGN on Freq 1 |  | Cell 1 on Freq 1 |  |  | AWGN on Freq 2 |  | Cell 2 on Freq 2 |  | UE under Test |  | Uncertainty |  | Req't | Source and Reference
|  |  | T1 | T2 | T1 | T2 |  | T1 | T2 | T1 | T2 |  |  | T1 | T2
Cell 1 SSB Es/Iot minimum | dB |  |  |  | 16.7 | 16.7 | [9 empty] | -6 | 38.133 Table B.2.2-1, normal
Cell 1 SSB Es/Iot nominal | dB |  |  |  | 17 | 17 | [7 empty] | 0.3 | 0.3
Cell 1 SSB Es/Iot maximum | dB |  |  |  | 17.3 | 17.3
Cell 1 SSB_RP minimum | dBm/SCS |  |  |  | -88.5297 | -88.5297 | [9 empty] | -123.5 | 38.133 Table B.2.2-1, NR_FDD_FR1_H, 15kHz
Cell 1 SSB_RP nominal | dBm/SCS |  |  |  | -87 | -87 | [7 empty] | 1.5297 | 1.5297
Cell 1 SSB_RP maximum | dBm/SCS |  |  |  | -85.4703 | -85.4703
Freq 1 Io minimum | dBm/Ch BW |  | -60.4909 | -60.4909 | [11 empty] | -89.5482 | 38.133 Table 10.1.2.1.1-1, NR_FDD_FR1_H, 15kHz
Freq 1 Io nominal | dBm/Ch BW |  | -58.9624 | -58.9624 | [9 empty] | 1.5286 | 1.5286
Freq 1 Io maximum | dBm/Ch BW |  | -57.4338 | -57.4338 | [11 empty] | -50 | 38.133 Table 10.1.2.1.1-1
Cell 2 CSI-RS Es/Iot minimum | dB | [8 empty] | 16.7 | 16.7 |  |  |  |  | -6 | 38.133 Table 10.1.2.3.1-1, normal
Cell 2 CSI-RS Es/Iot nominal | dB | [8 empty] | 17 | 17 |  |  | 0.3 | 0.3
Cell 2 CSI-RS Es/Iot maximum | dB | [8 empty] | 17.3 | 17.3
Cell 2 CSI-RS_RP minimum | dBm/SCS | [8 empty] | -88.5297 | -88.5297 |  |  |  |  | -123.5 | 38.133 Table B.2.12, NR_FDD_FR1_H, 15kHz
Cell 2 CSI-RS_RP nominal | dBm/SCS | [8 empty] | -87 | -87 |  |  | 1.5297 | 1.5297
Cell 2 CSI-RS_RP maximum | dBm/SCS | [8 empty] | -85.4703 | -85.4703
Freq 2 Io minimum | dBm/Ch BW | [6 empty] | -60.4909 | -60.4909 | [6 empty] | -89.5482 | 38.133 Table 10.1.2.3.1-1, NR_FDD_FR1_H, 15kHz
Freq 2 Io nominal | dBm/Ch BW | [6 empty] | -58.9624 | -58.9624 |  |  |  |  | 1.5286 | 1.5286
Freq 2 Io maximum | dBm/Ch BW | [6 empty] | -57.4338 | -57.4338 | [6 empty] | -50 | 38.133 Table 10.1.2.3.1-1
UE meas (Cell 2 CSI-RSRP – Cell 1 SS-RSRP - A3 offset) minimum | dB | [10 empty] | 10.007 | 10.007 |  |  | 0 | 38.331 clause 5.5.4.4 Event A3 enter condition during T1
UE meas (Cell 2 CSI-RSRP – Cell 1 SS-RSRP - A3 offset) nominal | dB | [10 empty] | 15 | 15 | 4.993 | 4.993
UE meas (Cell 2 CSI-RSRP – Cell 1 SS-RSRP - A3 offset) maximum | dB | [10 empty] | 19.993 | 19.993
Do the controlled parameters meet the requirements? | [16 empty] | Yes
Note on F17: Noc is specified per 15kHz, but SS-RSRP is specified per SCS. Scale Noc to give power in SCS before adding Es/Noc.
Note on G17: Noc is specified per 15kHz, but SS-RSRP is specified per SCS. Scale Noc to give power in SCS before adding Es/Noc.

## PCell Config 3+SCell Config 3
a) Original specified key parameters |  | Signalled | AWGN on Freq 1 |  | Cell 1 on Freq 1 |  | Signalled | AWGN on Freq 2 |  | Cell 2 on Freq 2 | [6 empty] | Comment
|  |  | T1 | T2 | T1 | T2 |  | T1 | T2 | T1 | T2
Units
Subcarrier spacing | kHz |  | 30 | 30 |  |  |  | 30 | 30 | [7 empty] | 38.133 Table A.6.5.3.10.1-1
Channel bandwidth | MHz |  | 40 | 40 |  |  |  | 10 | 10 | [7 empty] | 38.133 Table A.6.5.3.10.1-1
Noc | dBm/15kHz |  | -104 | -104 |  |  |  | -104 | -104 | [7 empty] | 38.133 Table A.6.5.3.10.1-3
Es/Noc | dB |  |  |  | 17 | 17 |  |  |  | 17 | 17 | [5 empty] | 38.133 Table A.6.5.3.10.1-3
RBs in Channel bandwidth |  |  |  |  | 106 | 106 |  |  |  | 106 | 106 | [5 empty] | 38.133 Table A.6.5.3.10.1-3, PCell Config 3+SCell Config 3
Ref: TS 38.133 v17.11.0 clause A.6.5.3.10
b) Derived parameters |  |  | AWGN on Freq 1 |  | Cell 1 on Freq 1 |  |  | AWGN on Freq 2 |  | Cell 2 on Freq 2 | [6 empty] | Comment
|  |  | T1 | T2 | T1 | T2 |  | T1 | T2 | T1 | T2
Absolute power, linear | pW/SCS |  | 0.079621 | 0.079621 | 3.9905 | 3.9905 |  | 0.079621 | 0.079621 | 3.9905 | 3.9905 | [5 empty] | For calculating sensitivity factors
SSB Es/Iot, nominal | dB |  |  |  | 17 | 17 | [10 empty] | For SSB Es/Iot range check
SSB_RP, nominal | dBm/SCS |  |  |  | -83.9897 | -83.9897 | [10 empty] | For SSB_RP level range check
CSI-RS Es/Iot, nominal | dB | [8 empty] | 17 | 17 | [5 empty] | For CSI-RS Es/Iot range check
CSI-RS_RP, nominal | dBm/SCS | [8 empty] | -83.9897 | -83.9897 | [5 empty] | For CSI-RS_RP level range check
A3 offset | dB | -15 | [14 empty] | to ensure reporting can always be triggered
(Cell 2 CSI-RSRP – Cell 1 SS-RSRP - A3 offset) | dB | [8 empty] | 15 | 15 | [5 empty] | The Event A3 measurement report trigger requirement in TS 38.331
Io, nominal in Ch BW | dBm/Ch BW |  | -52.859 | -52.859 |  |  |  | -52.859 | -52.859 | [7 empty] | For Io level range check
c) Uncertainties |  | Test system | [9 empty] | UE under Test |  |  |  |  | Comment
|  |  | AWGN on Freq 1 |  | Cell 1 on Freq 1 |  |  | AWGN on Freq 2 |  | Cell 2 on Freq 2
|  |  | T1 | T2 | T1 | T2 |  | T1 | T2 | T1 | T2 | T1 | T2
Average Noc absolute level uncertainty | +/-dB |  | 1.5 | 1.5
Noc level uncertainty over PRBs #RBJ-J+19 | +/-dB |  | 1.5 | 1.5
Es/Noc uncertainty | +/-dB |  |  |  | 0.3 | 0.3
Es/Noc uncertainty over PRBs #RBJ-J+19 | +/-dB |  |  |  | 0.3 | 0.3 | [10 empty] | Assuming baseband combining for RRM testing
Average Noc absolute level uncertainty | +/-dB | [6 empty] | 1.5 | 1.5
Noc level uncertainty for selected RBs in the range #RB0 to RB105 | +/-dB | [6 empty] | 1.5 | 1.5
Es/Noc uncertainty | +/-dB | [8 empty] | 0.3 | 0.3
Es/Noc uncertainty for selected RBs in the range #RB0 to RB105 | +/-dB | [8 empty] | 0.3 | 0.3
UE SS-RSRP relative accuracy, normal | +/-dB | [10 empty] | 4.5 | 4.5 |  |  |  | 38.133 Table 10.1.4.1.2-1, normal
UE CSI-RSRP relative accuracy, normal | +/-dB | [10 empty] | 4.5 | 4.5 |  |  |  | 38.133 Table 10.1.4.3.2-1, normal
d) Controlled parameters critical to verdict |  | Test system | [9 empty] | UE under Test |  | Uncertainty |  |  | Comment
|  |  | AWGN on Freq 1 |  | Cell 1 on Freq 1 |  |  | AWGN on Freq 2 |  | Cell 2 on Freq 2
|  |  | T1 | T2 | T1 | T2 |  | T1 | T2 | T1 | T2 |  |  | T1 | T2
Cell 1 SSB Es/Iot sensitivity factor | dB/dB |  | 0 | 0 | 1 | 1 | [10 empty] | By inspection
Cell 1 SSB Es/Iot effect | dB |  | 0 | 0 | 0.3 | 0.3 | [7 empty] | 0.3 | 0.3 |  | SSB Es/Iot to be within range
Cell 1 SSB_RP sensitivity factor | dB/dB |  | 1 | 1 | 1 | 1 | [10 empty] | By inspection
Cell 1 SSB_RP effect | dB |  | 1.5 | 1.5 | 0.3 | 0.3 | [7 empty] | 1.5297 | 1.5297 |  | SSB_RP to be within range
Freq 1 Io sensitivity factor | dB/dB |  | 1 | 1 | 0.98044 | 0.98044 | [10 empty] | Calculated from linear powers and by inspection
Freq 1 Io effect | dB |  | 1.5 | 1.5 | 0.29413 | 0.29413 | [7 empty] | 1.5286 | 1.5286 |  | Io to be within range
Cell 2 CSI-RS Es/Iot sensitivity factor | dB/dB | [6 empty] | 0 | 0 | 1 | 1 | [5 empty] | By inspection
Cell 2 CSI-RS Es/Iot effect | dB | [6 empty] | 0 | 0 | 0.3 | 0.3 |  |  | 0.3 | 0.3 |  | CSI-RS Es/Iot to be within range
Cell 2 CSI-RS_RP sensitivity factor | dB/dB | [6 empty] | 1 | 1 | 1 | 1 | [5 empty] | By inspection
Cell 2 CSI-RS_RP effect | dB | [6 empty] | 1.5 | 1.5 | 0.3 | 0.3 |  |  | 1.5297 | 1.5297 |  | CSI-RS_RP to be within range
Freq 2 Io sensitivity factor | dB/dB | [6 empty] | 1 | 1 | 0.98044 | 0.98044 | [5 empty] | Calculated from linear powers and by inspection
Freq 2 Io effect | dB | [6 empty] | 1.5 | 1.5 | 0.29413 | 0.29413 |  |  | 1.5286 | 1.5286 |  | Io to be within range
UE meas (Cell 2 CSI-RSRP – Cell 1 SS-RSRP - A3 offset) sens factor | dB/dB |  | 1 | 1 | 1 | 1 |  | 1 | 1 | 1 | 1 | 1 | 1 |  |  |  | By inspection
UE meas (Cell 2 CSI-RSRP – Cell 1 SS-RSRP - A3 offset) effect | dB |  | 1.5 | 1.5 | 0.3 | 0.3 |  | 1.5 | 1.5 | 0.3 | 0.3 | 4.5 | 4.5 | 4.993 | 4.993 |  | UE meas RSRP difference compared to threshold
e) Determine parameters to offset | [16 empty] | Comment
No parameters need to be changed
f) Parameters modified by Test Tolerances |  | Signalled | AWGN on Freq 1 |  | Cell 1 on Freq 1 |  | Signalled | AWGN on Freq 2 |  | Cell 2 on Freq 2 | [6 empty] | Comment
|  |  | T1 | T2 | T1 | T2 |  | T1 | T2 | T1 | T2
Noc | dBm/15kHz |  | -104 | -104 |  |  |  | -104 | -104
Es/Noc | dB |  |  |  | 17 | 17 |  |  |  | 17 | 17
A3 offset | dB | -15
Applied offset (Test Tolerance) | dB |  | 0 | 0 | 0 | 0 | 0 | 0 | 0 | 0 | 0 | [5 empty] | Proposed values
Value modified by Test Tolerance | dB |  | -104 | -104 | 17 | 17 | -15 | -104 | -104 | 17 | 17 | [5 empty] | Test requirement settings
Re-derived parameters
Absolute power, linear | pW/SCS |  | 0.079621 | 0.079621 | 3.9905 | 3.9905 |  | 0.079621 | 0.079621 | 3.9905 | 3.9905
SSB Es/Iot, nominal | dB |  |  |  | 17 | 17
SSB_RP, nominal | dBm/SCS |  |  |  | -83.9897 | -83.9897
CSI-RS Es/Iot, nominal | dB | [8 empty] | 17 | 17
CSI-RS_RP, nominal | dBm/SCS | [8 empty] | -83.9897 | -83.9897
(Cell 2 SS-RSRP – Cell 1 SS-RSRP - A3 offset) | dB | [8 empty] | 15 | 15
Io, nominal in Ch BW | dBm/Ch BW |  | -52.859 | -52.859 |  |  |  | -52.859 | -52.859
g) Check controlled parameters Min/Max |  |  | AWGN on Freq 1 |  | Cell 1 on Freq 1 |  |  | AWGN on Freq 2 |  | Cell 2 on Freq 2 |  | UE under Test |  | Uncertainty |  | Req't | Source and Reference
|  |  | T1 | T2 | T1 | T2 |  | T1 | T2 | T1 | T2 |  |  | T1 | T2
Cell 1 SSB Es/Iot minimum | dB |  |  |  | 16.7 | 16.7 | [9 empty] | -6 | 38.133 Table B.2.2-1, normal
Cell 1 SSB Es/Iot nominal | dB |  |  |  | 17 | 17 | [7 empty] | 0.3 | 0.3
Cell 1 SSB Es/Iot maximum | dB |  |  |  | 17.3 | 17.3
Cell 1 SSB_RP minimum | dBm/SCS |  |  |  | -85.5194 | -85.5194 | [9 empty] | -120.5 | 38.133 Table B.2.2-1, NR_FDD_FR1_H, 30 kHz
Cell 1 SSB_RP nominal | dBm/SCS |  |  |  | -83.9897 | -83.9897 | [7 empty] | 1.5297 | 1.5297
Cell 1 SSB_RP maximum | dBm/SCS |  |  |  | -82.46 | -82.46
Freq 1 Io minimum | dBm/Ch BW |  | -54.3876 | -54.3876 | [11 empty] | -83.4551 | 38.133 Table Table 10.1.2.1.1-1, NR_FDD_FR1_H, 30 kHz
Freq 1 Io nominal | dBm/Ch BW |  | -52.859 | -52.859 | [9 empty] | 1.5286 | 1.5286
Freq 1 Io maximum | dBm/Ch BW |  | -51.3305 | -51.3305 | [11 empty] | -50 | 38.133 Table Table 10.1.2.1.1-1
Cell 2 CSI-RS Es/Iot minimum | dB | [8 empty] | 16.7 | 16.7 |  |  |  |  | -6 | 38.133 Table B.2.12, normal
Cell 2 CSI-RS Es/Iot nominal | dB | [8 empty] | 17 | 17 |  |  | 0.3 | 0.3
Cell 2 CSI-RS Es/Iot maximum | dB | [8 empty] | 17.3 | 17.3
Cell 2 CSI-RS_RP minimum | dBm/SCS | [8 empty] | -85.5194 | -85.5194 |  |  |  |  | -120.5 | 38.133 Table B.2.12, NR_FDD_FR1_H, 30 kHz
Cell 2 CSI-RS_RP nominal | dBm/SCS | [8 empty] | -83.9897 | -83.9897 |  |  | 1.5297 | 1.5297
Cell 2 CSI-RS_RP maximum | dBm/SCS | [8 empty] | -82.46 | -82.46
Freq 2 Io minimum | dBm/Ch BW | [6 empty] | -54.3876 | -54.3876 | [6 empty] | -83.4551 | 38.133 Table 10.1.2.3.1-1, NR_FDD_FR1_H, 30 kHz
Freq 2 Io nominal | dBm/Ch BW | [6 empty] | -52.859 | -52.859 |  |  |  |  | 1.5286 | 1.5286
Freq 2 Io maximum | dBm/Ch BW | [6 empty] | -51.3305 | -51.3305 | [6 empty] | -50 | 38.133 Table 10.1.2.3.1-1
UE meas (Cell 2 CSI-RSRP – Cell 1 SS-RSRP - A3 offset) minimum | dB | [10 empty] | 10.007 | 10.007 |  |  | 0 | 38.331 clause 5.5.4.4 Event A3 enter condition during T1
UE meas (Cell 2 CSI-RSRP – Cell 1 SS-RSRP - A3 offset) nominal | dB | [10 empty] | 15 | 15 | 4.993 | 4.993
UE meas (Cell 2 CSI-RSRP – Cell 1 SS-RSRP - A3 offset) maximum | dB | [10 empty] | 19.993 | 19.993
Do the controlled parameters meet the requirements? | [16 empty] | Yes
Note on F17: Noc is specified per 15kHz, but SS-RSRP is specified per SCS. Scale Noc to give power in SCS before adding Es/Noc.
Note on G17: Noc is specified per 15kHz, but SS-RSRP is specified per SCS. Scale Noc to give power in SCS before adding Es/Noc.