## Template
Change record
Template | Template is for 1 NR cell
|  | Test case | 38.133 | 38.533 | Company
Test cases | The following RRM Test cases in 38.533 are based on this template: | 4.5.11.1 | v17.11.0 | v18.0.0 | Nokia, Nokia Shanghai Bell

## 4.5.11.1-1
a) Original specified key parameters |  | Signalled | AWGN |  | NR Cell | [7 empty] | Comment
|  |  | T1 | T2..T4 | T1 | T2..T4
Units
Subcarrier spacing | kHz |  | 15 | 15 | [8 empty] | 38.133 Table A.4.5.11.1.2-1
Channel bandwidth | MHz |  | 10 | 10 | [8 empty] | 38.133 Table A.4.5.11.1.2-1
RBs in Channel Bandwidth |  |  | 52 | 52 | [8 empty] | 38.101-1 Table 5.3.2-1, 15kHz SCS, 10MHz Ch BW
Absolute power, Noc | dBm/15kHz |  |  | -85 | [8 empty] | 38.133 Table A.4.5.11.1.2-3
Es/Noc | dB |  |  |  |  | 0 | [6 empty] | 38.133 Table A.4.5.11.1.2-3
B1-Threshold | dBm/SCS | -96 | [10 empty] | 38.133 Table A.4.5.11.1.2-2
Ref: TS 38.133 v17.11.0 clause A.4.5.11.1
b) Derived parameters |  |  | AWGN |  | NR Cell
|  |  | T1 | T2..T4 | T1 | T2..T4
Absolute power, linear | pW/SCS |  |  | 3.1623 |  | 3.1623 | [6 empty] | For calculating sensitivity factors
SSB Es/Iot, nominal | dB |  |  | - |  | 0 | [6 empty] | For SSB Es/Iot range check
SSB_RP , nominal | dBm/SCS |  |  | - |  | -85 | [6 empty] | For SSB_RP level range check
Io, nominal | dBm/CH BW |  |  | -54.0379 |  | - | [6 empty] | For Io level range check
(NR Cell SS-RSRP – B1 Threshold) | dB |  |  |  |  | 11 | [6 empty] | UE-observed margin relative to signalled threshold
c) Uncertainties |  |  | AWGN |  | NR Cell |  | UE under test | [5 empty] | Comment
|  |  | T1 | T2..T4 | T1 | T2..T4 | T1 | T2..T4
Average Noc absolute level uncertainty | +/-dB |  |  | 1.5
Noc level uncertainty over PRBs #RBJ-J+19 | +/-dB |  |  | 1.5
Es/Noc uncertainty | +/-dB |  |  |  |  | 0.3
Es/Noc uncertainty over PRBs #RBJ-J+19 | +/-dB |  |  |  |  | 0.3
UE SS-RSRP absolute accuracy, normal | +/-dB | [6 empty] | 8 |  |  |  |  | From TS 38.133, Table 10.1.4.1.1-1, Io >-70dBm
d) Controlled parameters critical to verdict |  |  | AWGN |  | NR Cell |  | UE under test |  | Uncertainty |  |  |  | Comment
|  |  | T1 | T2..T4 | T1 | T2..T4 | T1 | T2..T4 | T1 | T2..T4
SSB Es/Iot sensitivity factor | dB/dB |  |  | 0 |  | 1 | [6 empty] | Calculated from linear powers
SSB Es/Iot effect | dB |  |  | 0 |  | 0.3 |  |  |  | 0.3 |  |  | SSB Es/Iot to be within range
SSB_RP sensitivity factor | dB/dB |  |  | 1 |  | 1 | [6 empty] | By inspection
SSB_RP effect | dB |  |  | 1.5 |  | 0.3 |  |  |  | 1.5297 |  |  | SSB_RP power to be within range
NR Io sensitivity factor | dB/dB |  |  | 1 |  | 0.5 | [6 empty] | Calculated from linear powers
NR Io effect | dB |  |  | 1.5 |  | 0.15 |  |  |  | 1.5075 |  |  | Io power to be within range
UE meas (NR Cell SS-RSRP – B1 Threshold) sensitivity factor | dB/dB |  |  | 1 |  | 1 |  | 1 |  |  |  |  | By inspection
UE meas (NR Cell SS-RSRP – B1 Threshold) effect | dB |  |  | 1.5 |  | 0.3 |  | 8 |  | 9.5297 |  |  | UE meas SS-RSRP compared to threshold
e) Determine parameters to offset | [12 empty] | Comment
Decreased B1-Threshold to meet UE meas (SSB_RP) > B1-Threshold | [12 empty] | Decreased "-2 dB" to fit the Ue measurement margin
f) Parameters modified by Test Tolerances |  | Signalled | AWGN |  | NR Cell | [7 empty] | Comment
|  |  | T1 | T2..T4 | T1 | T2..T4
Absolute power, log | dBm/15kHz |  |  | -85
Es/Noc | dB |  |  |  |  | 0
B1-Threshold | dBm/SCS | -96
Applied offset (Test Tolerance) | dB | 0 |  | 0 |  | 0 | [6 empty] | Proposed values
Value modified by Test Tolerance | dB | -96 |  | -85 |  | 0 | [6 empty] | Test requirement settings
Re-derived parameters
Absolute power, linear | pW/SCS |  |  | 3.1623 |  | 3.1623
SSB Es/Iot, nominal | dB |  |  | - |  | 0 | [6 empty] | For SSB Es/Iot range check
SSB_RP , nominal | dBm/SCS |  |  | - |  | -85 | [6 empty] | For SSB_RP level range check
Io, nominal | dBm/Ch BW |  |  | -54.0379 |  | - | [6 empty] | For Io level range check
(NR Cell SS-RSRP – B1 Threshold) | dB |  |  |  |  | 11 | [6 empty] | UE-observed margin relative to signalled threshold
g) Check controlled parameters Min/Max |  |  | AWGN |  | NR Cell |  |  |  | Uncertainty |  | Requirement |  | Source and Reference
|  |  | T1 | T2..T4 | T1 | T2..T4 |  |  | T1 | T2..T4 | T1 | T2..T4
SSB Es/Iot minimum | dB |  |  |  |  | -0.3 | [5 empty] | -4 | 38.133 Table B.2.3-1
SSB Es/Iot nominal | dB |  |  |  |  | 0 |  |  |  | 0.3
SSB Es/Iot maximum | dB |  |  |  |  | 0.3
SSB_RP minimum | dBm/SCS |  |  |  |  | -86.5297 | [5 empty] | -121.5 | 38.133 Table B.2.3-1, NR_FDD_FR1_H, 15kHz
SSB_RP nominal | dBm/SCS |  |  |  |  | -85 |  |  |  | 1.5297
SSB_RP maximum | dBm/SCS |  |  |  |  | -83.4703
NR Io minimum | dBm/Ch BW |  |  | -55.5453 | [7 empty] | -89.5482 | 38.133 Table 10.1.4.1.1-1, NR_FDD_FR1_H, 15kHz
NR Io nominal | dBm/Ch BW |  |  | -54.0379 | [5 empty] | 1.5075
NR Io maximum | dBm/Ch BW |  |  | -52.5304 | [7 empty] | -50 | 38.133 Table 10.1.4.1.1-1
UE meas (NR Cell SS-RSRP – B1 Threshold) minimum | dB |  |  |  |  | 1.4703 | [5 empty] | 0 | 36.331 clause 5.5.4.7 Event B1 enter condition
UE meas (NR Cell SS-RSRP – B1 Threshold) nominal | dB |  |  |  |  | 11 |  |  |  | 9.5297
UE meas (NR Cell SS-RSRP – B1 Threshold) maximum | dB |  |  |  |  | 20.5297
Do the controlled parameters meet the requirements? | [12 empty] | Yes

## 4.5.11.1-3
a) Original specified key parameters |  | Signalled | AWGN |  | NR Cell | [7 empty] | Comment
|  |  | T1 | T2..T4 | T1 | T2..T4
Units
Subcarrier spacing | kHz |  | 30 | 30 | [8 empty] | 38.133 Table A.4.5.11.1.2-1
Channel bandwidth | MHz |  | 40 | 40 | [8 empty] | 38.133 Table A.4.5.11.1.2-1
RBs in Channel Bandwidth |  |  | 106 | 106 | [8 empty] | 38.101-1 Table 5.3.2-1, 30kHz SCS, 40MHz Ch BW
Absolute power, Noc | dBm/15kHz |  |  | -85 | [8 empty] | 38.133 Table A.4.5.11.1.2-3
Es/Noc | dB |  |  |  |  | 0 | [6 empty] | 38.133 Table A.4.5.11.1.2-3
B1-Threshold | dBm/SCS | -93 | [10 empty] | 38.133 Table A.4.5.11.1.2-2
Ref: TS 38.133 v17.11.0 clause A.4.5.11.1
b) Derived parameters |  |  | AWGN |  | NR Cell
|  |  | T1 | T2..T4 | T1 | T2..T4
Absolute power, linear | pW/SCS |  |  | 6.3246 |  | 6.3246 | [6 empty] | For calculating sensitivity factors
SSB Es/Iot, nominal | dB |  |  | - |  | 0 | [6 empty] | For SSB Es/Iot range check
SSB_RP , nominal | dBm/SCS |  |  | - |  | -81.9897 | [6 empty] | For SSB_RP level range check
Io, nominal | dBm/CH BW |  |  | -47.9345 |  | - | [6 empty] | For Io level range check
(NR Cell SS-RSRP – B1 Threshold) | dB |  |  |  |  | 11.0103 | [6 empty] | UE-observed margin relative to signalled threshold
c) Uncertainties |  |  | AWGN |  | NR Cell |  | UE under test | [5 empty] | Comment
|  |  | T1 | T2..T4 | T1 | T2..T4 | T1 | T2..T4
Average Noc absolute level uncertainty | +/-dB |  |  | 1.5
Noc level uncertainty over PRBs #RBJ-J+19 | +/-dB |  |  | 1.5
Es/Noc uncertainty | +/-dB |  |  |  |  | 0.3
Es/Noc uncertainty over PRBs #RBJ-J+19 | +/-dB |  |  |  |  | 0.3
UE SS-RSRP absolute accuracy, normal | +/-dB | [6 empty] | 8 |  |  |  |  | From TS 38.133, Table 10.1.4.1.1-1, Io >-70dBm
d) Controlled parameters critical to verdict |  |  | AWGN |  | NR Cell |  | UE under test |  | Uncertainty |  |  |  | Comment
|  |  | T1 | T2..T4 | T1 | T2..T4 | T1 | T2..T4 | T1 | T2..T4
SSB Es/Iot sensitivity factor | dB/dB |  |  | 0 |  | 1 | [6 empty] | Calculated from linear powers
SSB Es/Iot effect | dB |  |  | 0 |  | 0.3 |  |  |  | 0.3 |  |  | SSB Es/Iot to be within range
SSB_RP sensitivity factor | dB/dB |  |  | 1 |  | 1 | [6 empty] | By inspection
SSB_RP effect | dB |  |  | 1.5 |  | 0.3 |  |  |  | 1.5297 |  |  | SSB_RP power to be within range
NR Io sensitivity factor | dB/dB |  |  | 1 |  | 0.5 | [6 empty] | Calculated from linear powers
NR Io effect | dB |  |  | 1.5 |  | 0.15 |  |  |  | 1.5075 |  |  | Io power to be within range
UE meas (NR Cell SS-RSRP – B1 Threshold) sensitivity factor | dB/dB |  |  | 1 |  | 1 |  | 1 |  |  |  |  | By inspection
UE meas (NR Cell SS-RSRP – B1 Threshold) effect | dB |  |  | 1.5 |  | 0.3 |  | 8 |  | 9.5297 |  |  | UE meas SS-RSRP compared to threshold
e) Determine parameters to offset | [12 empty] | Comment
Decreased Noc to meet Io max. -50dBm/Ch BW | [12 empty] | Decrease 7 dB to fit the maximum Io requirements
Decreased B1-Threshold to meet UE meas (SSB_RP) > B1-Threshold | [12 empty] | Decrease 3 dB to fit UE measurement margin after Io adjustment
f) Parameters modified by Test Tolerances |  | Signalled | AWGN |  | NR Cell | [7 empty] | Comment
|  |  | T1 | T2..T4 | T1 | T2..T4
Absolute power, log | dBm/15kHz |  |  | -85
Es/Noc | dB |  |  |  |  | 0
B1-Threshold | dBm/SCS | -93
Applied offset (Test Tolerance) | dB | -3 |  | -3.6 |  | 0 | [6 empty] | Proposed values
Value modified by Test Tolerance | dB | -96 |  | -88.6 |  | 0 | [6 empty] | Test requirement settings
Re-derived parameters
Absolute power, linear | pW/SCS |  |  | 2.7608 |  | 2.7608
SSB Es/Iot, nominal | dB |  |  | - |  | 0 | [6 empty] | For SSB Es/Iot range check
SSB_RP , nominal | dBm/SCS |  |  | - |  | -85.5897 | [6 empty] | For SSB_RP level range check
Io, nominal | dBm/Ch BW |  |  | -51.5345 |  | - | [6 empty] | For Io level range check
(NR Cell SS-RSRP – B1 Threshold) | dB |  |  |  |  | 10.4103 | [6 empty] | UE-observed margin relative to signalled threshold
g) Check controlled parameters Min/Max |  |  | AWGN |  | NR Cell |  |  |  | Uncertainty |  | Requirement |  | Source and Reference
|  |  | T1 | T2..T4 | T1 | T2..T4 |  |  | T1 | T2..T4 | T1 | T2..T4
SSB Es/Iot minimum | dB |  |  |  |  | -0.3 | [5 empty] | -4 | 38.133 Table B.2.3-1
SSB Es/Iot nominal | dB |  |  |  |  | 0 |  |  |  | 0.3
SSB Es/Iot maximum | dB |  |  |  |  | 0.3
SSB_RP minimum | dBm/SCS |  |  |  |  | -87.1194 | [5 empty] | -118.5 | 38.133 Table B.2.3-1, NR_FDD_FR1_H, 30kHz
SSB_RP nominal | dBm/SCS |  |  |  |  | -85.5897 |  |  |  | 1.5297
SSB_RP maximum | dBm/SCS |  |  |  |  | -84.06
NR Io minimum | dBm/Ch BW |  |  | -53.042 | [7 empty] | -83.4551 | 38.133 Table 10.1.4.1.1-1, NR_FDD_FR1_H, 30kHz
NR Io nominal | dBm/Ch BW |  |  | -51.5345 | [5 empty] | 1.5075
NR Io maximum | dBm/Ch BW |  |  | -50.027 | [7 empty] | -50 | 38.133 Table 10.1.4.1.1-1
UE meas (NR Cell SS-RSRP – B1 Threshold) minimum | dB |  |  |  |  | 0.88059 | [5 empty] | 0 | 36.331 clause 5.5.4.7 Event B1 enter condition
UE meas (NR Cell SS-RSRP – B1 Threshold) nominal | dB |  |  |  |  | 10.4103 |  |  |  | 9.5297
UE meas (NR Cell SS-RSRP – B1 Threshold) maximum | dB |  |  |  |  | 19.94
Do the controlled parameters meet the requirements? | [12 empty] | Yes