## Template
Change record
Template | Template is for inter-frequency cells
Adapted from 38.533 RRM Test case 4.5.2.3+4.5.2.4+6.5.2.1
|  | Test case | 38.133 | 38.533 | Company
Test cases | The following RRM Test cases in 38.533 are based on this template: | 4.5.2.10 | v17.7.0 | v17.7.0 | Sporton

## PSCell Config 1
a) Original specified key parameters |  | Signalled | AWGN on Freq 2 | Cell 2 on Freq 2 |  |  | Comment
|  |  | T1 | T1
Units
Subcarrier spacing | kHz |  | 15 |  |  |  | 38.133 Table A.4.5.2.10.1-1
Channel bandwidth | MHz |  | 10 |  |  |  | 38.133 Table A.4.5.2.10.1-1
Noc | dBm/15kHz |  | -104 |  |  |  | 38.133 Table A.4.5.2.10.1-3
Es/Noc | dB |  |  | 17 |  |  | 38.133 Table A.4.5.2.10.1-3
RBs in Channel bandwidth |  |  |  | 52 |  |  | 38.133 Table A.4.5.2.10.1-3, PSCell Config 1
Ref: TS 38.133 v15.19.0 clause A.4.5.2.10
b) Derived parameters |  |  | AWGN on Freq 2 | Cell 2 on Freq 2 |  |  | Comment
|  |  | T1 | T1
Absolute power, linear | pW/SCS |  | 0.039811 | 1.9953 |  |  | For calculating sensitivity factors
SSB Es/Iot, nominal | dB |  |  | 17 |  |  | For SSB Es/Iot range check
SSB_RP, nominal | dBm/SCS |  |  | -87 |  |  | For SSB_RP level range check
Io, nominal in Ch BW | dBm/Ch BW |  | -58.9624 |  |  |  | For Io level range check
c) Uncertainties | [6 empty] | Comment
|  |  | AWGN on Freq 2 | Cell 2 on Freq 2
|  |  | T1 | T1
Noc absolute level uncertainty | +/-dB |  | 1.5
Es/Noc uncertainty | +/-dB |  |  | 0.3
d) Controlled parameters critical to verdict |  |  |  |  | Uncertainty |  | Comment
|  |  | AWGN on Freq 2 | Cell 2 on Freq 2
|  |  | T1 | T1 | T1
Cell 3 SSB Es/Iot sensitivity factor | dB/dB |  | 0 | 1 |  |  | By inspection
Cell 3 SSB Es/Iot effect | dB |  | 0 | 0.3 | 0.3 |  | SSB Es/Iot to be within range
Cell 3 SSB_RP sensitivity factor | dB/dB |  | 1 | 1 |  |  | By inspection
Cell 3 SSB_RP effect | dB |  | 1.5 | 0.3 | 1.5297 |  | SSB_RP to be within range
Freq 3 Io sensitivity factor | dB/dB |  | 1 | 0.98044 |  |  | Calculated from linear powers and by inspection
Freq 3 Io effect | dB |  | 1.5 | 0.29413 | 1.5286 |  | Io to be within range
e) Determine parameters to offset | [6 empty] | Comment
No parameters need to be changed
f) Parameters modified by Test Tolerances |  | Signalled | AWGN on Freq 2 | Cell 2 on Freq 2 |  |  | Comment
|  |  | T1 | T1
Noc | dBm/15kHz |  | -104
Es/Noc | dB |  |  | 17
Applied offset (Test Tolerance) | dB |  | 0 | 0 |  |  | Proposed values
Value modified by Test Tolerance | dB |  | -104 | 17 |  |  | Test requirement settings
Re-derived parameters
Absolute power, linear | pW/SCS |  | 0.039811 | 1.9953
SSB Es/Iot, nominal | dB |  |  | 17
SSB_RP, nominal | dBm/SCS |  |  | -87
Io, nominal in Ch BW | dBm/Ch BW |  | -58.9624
g) Check controlled parameters Min/Max |  |  | AWGN on Freq 2 | Cell 2 on Freq 2 | Uncertainty | Req't | Source and Reference
|  |  | T1 | T1 | T1
Cell 3 SSB Es/Iot minimum | dB |  |  | 16.7 |  | -6 | 38.133 Table 10.1.2.1.1-1, normal
Cell 3 SSB Es/Iot nominal | dB |  |  | 17 | 0.3
Cell 3 SSB Es/Iot maximum | dB |  |  | 17.3
Cell 3 SSB_RP minimum | dBm/SCS |  |  | -88.5297 |  | -123.5 | 38.133 Table B.2.2-1, NR_FDD_FR1_H, 15kHz
Cell 3 SSB_RP nominal | dBm/SCS |  |  | -87 | 1.5297
Cell 3 SSB_RP maximum | dBm/SCS |  |  | -85.4703
Freq 3 Io minimum | dBm/Ch BW |  | -60.4909 |  |  | -89.5482 | 38.133 Table 10.1.2.1.1-1, NR_FDD_FR1_H, 15kHz
Freq 3 Io nominal | dBm/Ch BW |  | -58.9624 |  | 1.5286
Freq 3 Io maximum | dBm/Ch BW |  | -57.4338 |  |  | -50 | 38.133 Table 10.1.2.1.1-1
Do the controlled parameters meet the requirements? | [6 empty] | Yes
Note on E17: Rose, Ian: Noc is specified per 15kHz, but SS-RSRP is specified per SCS. Scale Noc to give power in SCS before adding Es/Noc.

## PSCell Config 3
a) Original specified key parameters |  | Signalled | AWGN on Freq 2 | Cell 2 on Freq 2 |  |  | Comment
|  |  | T1 | T1
Units
Subcarrier spacing | kHz |  | 30 |  |  |  | 38.133 Table A.4.5.2.10.1-1
Channel bandwidth | MHz |  | 40 |  |  |  | 38.133 Table A.4.5.2.10.1-1
Noc | dBm/15kHz |  | -104 |  |  |  | 38.133 Table A.4.5.2.10.1-3
Es/Noc | dB |  |  | 17 |  |  | 38.133 Table A.4.5.2.10.1-3
RBs in Channel bandwidth |  |  |  | 106 |  |  | 38.133 Table A.4.5.2.10.1-3, PSCell Config 3
Ref: TS 38.133 v15.19.0 clause A.4.5.2.10
b) Derived parameters |  |  | AWGN on Freq 2 | Cell 2 on Freq 2 |  |  | Comment
|  |  | T1 | T1
Absolute power, linear | pW/SCS |  | 0.079621 | 3.9905 |  |  | For calculating sensitivity factors
SSB Es/Iot, nominal | dB |  |  | 17 |  |  | For SSB Es/Iot range check
SSB_RP, nominal | dBm/SCS |  |  | -83.9897 |  |  | For SSB_RP level range check
Io, nominal in Ch BW | dBm/Ch BW |  | -52.859 |  |  |  | For Io level range check
c) Uncertainties | [6 empty] | Comment
|  |  | AWGN on Freq 2 | Cell 2 on Freq 2
|  |  | T1 | T1
Noc absolute level uncertainty | +/-dB |  | 1.5
Es/Noc uncertainty | +/-dB |  |  | 0.3
d) Controlled parameters critical to verdict |  |  |  |  | Uncertainty |  | Comment
|  |  | AWGN on Freq 2 | Cell 2 on Freq 2
|  |  | T1 | T1 | T1
Cell 3 SSB Es/Iot sensitivity factor | dB/dB |  | 0 | 1 |  |  | By inspection
Cell 3 SSB Es/Iot effect | dB |  | 0 | 0.3 | 0.3 |  | SSB Es/Iot to be within range
Cell 3 SSB_RP sensitivity factor | dB/dB |  | 1 | 1 |  |  | By inspection
Cell 3 SSB_RP effect | dB |  | 1.5 | 0.3 | 1.5297 |  | SSB_RP to be within range
Freq 3 Io sensitivity factor | dB/dB |  | 1 | 0.98044 |  |  | Calculated from linear powers and by inspection
Freq 3 Io effect | dB |  | 1.5 | 0.29413 | 1.5286 |  | Io to be within range
e) Determine parameters to offset | [6 empty] | Comment
No parameters need to be changed
f) Parameters modified by Test Tolerances |  | Signalled | AWGN on Freq 2 | Cell 2 on Freq 2 |  |  | Comment
|  |  | T1 | T1
Noc | dBm/15kHz |  | -104
Es/Noc | dB |  |  | 17
Applied offset (Test Tolerance) | dB |  | 0 | 0 |  |  | Proposed values
Value modified by Test Tolerance | dB |  | -104 | 17 |  |  | Test requirement settings
Re-derived parameters
Absolute power, linear | pW/SCS |  | 0.079621 | 3.9905
SSB Es/Iot, nominal | dB |  |  | 17
SSB_RP, nominal | dBm/SCS |  |  | -83.9897
Io, nominal in Ch BW | dBm/Ch BW |  | -52.859
g) Check controlled parameters Min/Max |  |  | AWGN on Freq 2 | Cell 2 on Freq 2 | Uncertainty | Req't | Source and Reference
|  |  | T1 | T1 | T1
Cell 3 SSB Es/Iot minimum | dB |  |  | 16.7 |  | -6 | 38.133 Table 10.1.2.1.1-1, normal
Cell 3 SSB Es/Iot nominal | dB |  |  | 17 | 0.3
Cell 3 SSB Es/Iot maximum | dB |  |  | 17.3
Cell 3 SSB_RP minimum | dBm/SCS |  |  | -85.5194 |  | -120.5 | 38.133 Table B.2.2-1, NR_FDD_FR1_H, 30kHz
Cell 3 SSB_RP nominal | dBm/SCS |  |  | -83.9897 | 1.5297
Cell 3 SSB_RP maximum | dBm/SCS |  |  | -82.46
Freq 3 Io minimum | dBm/Ch BW |  | -54.3876 |  |  | -86.4551 | 38.133 Table 10.1.2.1.1-1, NR_FDD_FR1_H, 30kHz
Freq 3 Io nominal | dBm/Ch BW |  | -52.859 |  | 1.5286
Freq 3 Io maximum | dBm/Ch BW |  | -51.3305 |  |  | -50 | 38.133 Table 10.1.2.1.1-1
Do the controlled parameters meet the requirements? | [6 empty] | Yes
Note on E17: Rose, Ian: Noc is specified per 15kHz, but SS-RSRP is specified per SCS. Scale Noc to give power in SCS before adding Es/Noc.