## Ca_2A-2A-12A-66A-66A
1a. List of test points in test of 4DL fallback configuration(CA_2A-2A-12A-66A) | [17 empty] | RefSens values from 36.521-1 (incl. TT) (4Rx not considered)
|  |  | ID | CA config (Bands) |  |  |  | UL band | UL alloc | BW (PCC in bold) |  |  |  | Frequency |  |  |  | Reference sensitivity (dBm) |  |  |  |  | # Test points | Coverage inside 4DL test (as proposed below)
|  |  |  | A | B | C | D |  |  | A | B | C | D | A | B | C | D | A | B | C | D
|  |  | 1 | 2 | 2 | 12 | 66 | 2 | 50@50 | 20 | 5,20 | 10 | 20 | high | low | mid | mid | -86.7 | -92.0,-86.7 | -93.3 | -92.8 |  | 2 | covered by test ID 1
|  |  | 2 | 2 | 2 | 12 | 66 | 2 | 16@57 | 20 | 5,20 | 10 | 20 | high | low | mid | mid | -86.7 | -92.0,-86.7 | -93.3 | -92.8 |  | 2 | covered by test ID 2
|  |  | 3 | 2 | 2 | 12 | 66 | 12 | 20@30 | 20 | 20 | 10 | 20 | high | low | mid | mid | -86.7 | -86.7 | -93.3 | -92.8 |  | 1
|  |  | 4 | 2 | 2 | 12 | 66 | 12 | 20@5 | 20 | 20 | 5 | 5 | high | low | low | low | -86.7 | -86.7 | -96.3 | -98.8 |  | 1
|  |  | 5 | 2 | 2 | 12 | 66 | 12 | 20@5 | 20 | 20 | 5 | 10 | high | low | mid | low | -86.7 | -86.7 | -96.3 | -95.8 |  | 1
|  |  | 6 | 2 | 2 | 12 | 66 | 12 | 20@30 | 20 | 20 | 10 | 15 | high | low | high | low | -86.7 | -86.7 | -93.3 | -94 |  | 1
|  |  | 7 | 2 | 2 | 12 | 66 | 66 | 100@0 | 20 | 20 | 10 | 20 | high | low | mid | mid | -86.7 | -86.7 | -93.3 | -92.8 |  | 1
C is set to low, mid,high for B12, D set to H3 of the chosen C frequency
1b. List of test points in test of 4DL fallback configuration(CA_2A-12A-66A-66A) | [9 empty] | Reference sensitivity (dBm) A: RefSens values from 36.521-1 (incl. TT) (4Rx not considered); Reference sensitivity (dBm) C: RefSens values from 36.521-1 (incl. TT) (4Rx not considered)
|  |  | ID | CA config (Bands) |  |  |  | UL band | UL alloc | BW (PCC in bold) A: BW (PCC in bold); Frequency A: Frequency; Reference sensitivity (dBm) A: Reference sensitivity (dBm) |  | # Test points | Coverage inside 4DL test (as proposed below)
|  |  |  | A | B | C | D |  |  | A | B | C | D | A | B | C | D | A |  | B | C | D
|  |  | 1 | 2 | 12 | 66 | 66 | 2 | 50@50 | 20 | 10 | 20 | 20 | mid | mid | high | low | -91.7 |  | -93.5 | -88 | -88 | 1
|  |  | 2 | 2 | 12 | 66 | 66 | 12 | 20@5 | 20 | 5 | 20 | 5 | mid | low | high | low | -91.7 |  | -96.5 | -88 | -89.5 | 1 | covered by test ID 3
|  |  | 3 | 2 | 12 | 66 | 66 | 12 | 20@5 | 20 | 5 | 20 | 10 | mid | mid | high | low | -91.7 |  | -96.5 | -88 | -89 | 1 | covered by test ID 4
|  |  | 4 | 2 | 12 | 66 | 66 | 12 | 20@30 | 20 | 10 | 20 | 15 | mid | high | high | low | -91.7 |  | -93.5 | -88 | -88.5 | 1 | covered by test ID 5
|  |  | 5 | 2 | 12 | 66 | 66 | 12 | 20@30 | 20 | 10 | 20 | 20 | mid | mid | high | low | -91.7 |  | -93.5 | -88 | -88 | 1 | covered by test ID 6
|  |  | 6 | 2 | 12 | 66 | 66 | 66 | 100@0 | 20 | 10 | 20 | 5 | mid | mid | high | low | -91.7 |  | -93.5 | -88 | -89.5 | 1 | covered by test ID 7
|  |  | 7 | 2 | 12 | 66 | 66 | 66 | 100@0 | 20 | 10 | 20 | 20 | mid | mid | high | low | -91.7 |  | -93.5 | -88 | -88 | 1 | covered by test ID 8
7
2. Proposal for 5DL test coverage (CA_2A-2A-12A-66A-66A) | [9 empty] | Reference sensitivity (dBm) A: RefSens values for 36.521-1 (incl. TT) (4Rx not considered)
ID | CA config (Bands) |  |  |  |  | UL band | UL alloc | BW (PCC in bold) |  | BW (PCC in bold) D: Frequency; Reference sensitivity (dBm) A: Reference sensitivity (dBm) |  |  |  |  | # Test points
| A | B | C | D | E |  |  | A | B | C | D | E | A | B | C | D | E | A | B | C | D | E
1 | 2 | 2 | 12 | 66 | 66 | 2 | 50@50 | 20 | 5,20 | 10 | 20 | 20 | high | low | mid | high | low | -86.7 | -92.0,-86.7 | -93.3 | -88 | -88 | 2
2 | 2 | 2 | 12 | 66 | 66 | 2 | 16@57 | 20 | 5,20 | 10 | 20 | 20 | high | low | mid | high | low | -86.7 | -92.0,-86.7 | -93.3 | -88 | -88 | 2
3 | 2 | 2 | 12 | 66 | 66 | 12 | 20@5 | 20 | 20 | 5 | 20 | 5 | high | low | low | high | low | -86.7 | -86.7 | -96.5 | -88 | -89.5 | 1
4 | 2 | 2 | 12 | 66 | 66 | 12 | 20@5 | 20 | 20 | 5 | 20 | 10 | high | low | mid | high | low | -86.7 | -86.7 | -96.5 | -88 | -89 | 1
5 | 2 | 2 | 12 | 66 | 66 | 12 | 20@30 | 20 | 20 | 10 | 20 | 15 | high | low | high | high | low | -86.7 | -86.7 | -93.3 | -88 | -88.5 | 1
6 | 2 | 2 | 12 | 66 | 66 | 12 | 20@30 | 20 | 20 | 10 | 20 | 20 | high | low | mid | high | low | -86.7 | -86.7 | -93.3 | -88 | -88 | 1
7 | 2 | 2 | 12 | 66 | 66 | 66 | 100@0 | 20 | 20 | 10 | 20 | 5 | high | low | mid | high | low | -86.7 | -86.7 | -93.3 | -88 | -89.5 | 1
8 | 2 | 2 | 12 | 66 | 66 | 66 | 100@0 | 20 | 20 | 10 | 20 | 20 | high | low | mid | high | low | -86.7 | -86.7 | -93.3 | -88 | -88 | 1
[23 empty] | 10 | test points for 5DL configurations
3.Comments
Band 2 and band 12/66 do not have any exception against the other band and the selected frequency range does not impact the requirement.
Therefore, the test points from fallback configuration, where UL is in the band with one CC in mid range, is skipped.
4. Conclusion for refsens
With 8 test points, the requirements of all 14 test points from the 4DL fallbacks can be skipped.
Testing of 4DL fallbacks is not required when 5DL configuration is supported.
5. Test frequency selection for CA Receiver tests other than refsens.