## Template
Change record
Template | Template is for 2 intra-frequency cells
Adapted from 38.533 RRM Test case 4.6.1.1
|  | Test case | 38.133 | 38.533 | Company
Test cases | The following RRM Test cases in 38.533 are based on this template: | 16.3.1.7 | v17.11.0 | v18.0.0 | Huawei, HiSilicon

## 16.3.1.7-1
a) Original specified key parameters |  | Signalled | AWGN on Freq 1 |  |  | Cell 1 on Freq 1 |  |  | Signalled | AWGN on Freq 2 |  |  | Cell 2 on Freq 2 | [9 empty] | Comment
|  |  | T1 | T2 | T3 | T1 | T2 | T3 |  | T1 | T2 | T3 | T1 | T2 | T3
Units
Subcarrier spacing | kHz |  | AWGN on Freq 1 T1: 15; AWGN on Freq 1 T2: 15; AWGN on Freq 1 T3: 15 | [14 empty] | 38.133 Table A.16.3.1.7-1
Channel bandwidth | MHz |  | AWGN on Freq 1 T1: 10; AWGN on Freq 1 T2: 10; AWGN on Freq 1 T3: 10 | [14 empty] | 38.133 Table A.16.3.1.7-1
Noc | dBm/15kHz |  | AWGN on Freq 1 T1: -100; AWGN on Freq 1 T2: -104; AWGN on Freq 1 T3: -100 |  | -98 | -98 | -98 | [10 empty] | 38.133 Table A.16.3.1.7-3 and A.16.3.1.7-4
Es/Noc | dB |  | Cell 1 on Freq 1 T1: 12; Cell 1 on Freq 1 T2: 0; Cell 1 on Freq 1 T3: -4 |  |  |  |  | -99 | 8 | 8 | [7 empty] | 38.133 Table A.16.3.1.7-3 and A.16.3.1.7-4
RBs in Channel bandwidth |  |  | Cell 1 on Freq 1 T1: 52; Cell 1 on Freq 1 T2: 52; Cell 1 on Freq 1 T3: 52 | [14 empty] | 38.133 Table A.16.3.1.7-3, Config 1
b2-Threshold1 | dBm | -96 | [20 empty] | 38.133 Table A.16.3.1.7-3, Config 1
b2-Threshold2EUTRAN | dBm | [7 empty] | -98 | [13 empty] | 38.133 Table A.16.3.1.7-2
Ref: TS 38.133 v17.11.0 clause A.16.3.1.7
b) Derived parameters |  |  | AWGN on Freq 1 T1: AWGN on Freq 1; Cell 1 on Freq 1 T1: Cell 1 on Freq 1 |  | AWGN on Freq 2 |  |  | Cell 2 on Freq 2 | [9 empty] | Comment
|  |  | T1 | T2 | T3 | T1 | T2 | T3 |  | T1 | T2 | T3 | T1 | T2 | T3
Absolute power, linear | pW/SCS |  | 0.1 | 0.039811 | 0.1 | 1.5849 | 0.039811 | 0.039811 | [14 empty] | For calculating sensitivity factors
SSB Es/Iot, nominal | dB |  | Cell 1 on Freq 1 T1: 12; Cell 1 on Freq 1 T2: 0; Cell 1 on Freq 1 T3: -4 | [14 empty] | For SSB Es/Iot range check
SSB_RP, nominal | dBm/SCS |  | Cell 1 on Freq 1 T1: -88; Cell 1 on Freq 1 T2: -104; Cell 1 on Freq 1 T3: -104 | [14 empty] | For SSB_RP level range check
Io, nominal in Ch BW | dBm/Ch BW |  | AWGN on Freq 1 T1: -59.7824; AWGN on Freq 1 T2: -73.0379; AWGN on Freq 1 T3: -70.5927 | [14 empty] | For Io level range check
meas (Cell 1 SS RSRP – b2-Threshold1), nominal | dB |  | Cell 1 on Freq 1 T1: 8; Cell 1 on Freq 1 T2: -8; Cell 1 on Freq 1 T3: -8 | [14 empty] | UE-observed margin relative to signalled threshold
Absolute power, linear | pW/15kHz | [8 empty] | 0.15849 | 0.15849 | 0.15849 | 1.9953e-11 | 1 | 1 | [7 empty] | For calculating sensitivity factors
Es/Iot, nominal | dB | [11 empty] | -99 | 8 | 8 | [7 empty] | For RSRP and SCH Es/Iot range check
RSRP and SCH_RP, nominal | dBm/15kHz | [11 empty] | -197 | -90 | -90 | [7 empty] | For RSRP and SCH_RP level range check
Io, nominal in max Ch BW | dBm/18MHz | [8 empty] | -67.2082 | -58.5693 | -58.5693 | [10 empty] | For Io level range check
meas (Cell 2 RSRP – b2-Threshold2EUTRAN), nominal | dB | [11 empty] | -99 | 8 | 8 | [7 empty] | UE-observed margin relative to signalled threshold
c) Uncertainties |  | Test system | [13 empty] | UE under test | [6 empty] | Comment
|  |  | AWGN on Freq 1 T1: AWGN on Freq 1; Cell 1 on Freq 1 T1: Cell 1 on Freq 1 |  | AWGN on Freq 2 |  |  | Cell 2 on Freq 2
|  |  | T1 | T2 | T3 | T1 | T2 | T3 |  | T1 | T2 | T3 | T1 | T2 | T3 | T1 | T2 | T3
Noc absolute level uncertainty | +/-dB |  | 1.5 | 1.5 | 1.5 |  |  |  |  | AWGN on Freq 2 T1: 1.5; AWGN on Freq 2 T2: 1.5; AWGN on Freq 2 T3: 1.5
Es/Noc uncertainty | +/-dB |  |  |  |  | 0.3 | 0.3 | 0.3 |  | Cell 2 on Freq 2 T1: 0.3; Cell 2 on Freq 2 T2: 0.3; Cell 2 on Freq 2 T3: 0.3
UE SS-RSRP absolute accuracy, normal | +/-dB | [8 empty] | Cell 2 on Freq 2 T1: 9; Cell 2 on Freq 2 T2: 9; Cell 2 on Freq 2 T3: 9 |  |  |  |  | 38.133 Table 10.1A.2.1.1-1, normal, Io>=-70dBm
UE RSRP absolute accuracy, normal | +/-dB | [8 empty] | Cell 2 on Freq 2 T1: 9; Cell 2 on Freq 2 T2: 9; Cell 2 on Freq 2 T3: 9 |  |  |  |  | 36.133 Table 9.1.3.3-1, normal, Io >= -70dBm
d) Controlled parameters critical to verdict |  | Test system | [7 empty] | Cell 2 on Freq 2 T1: UE under test | Uncertainty |  |  |  | Comment
|  |  | AWGN on Freq 1 |  |  | Cell 1 on Freq 1 |  |  |  | AWGN on Freq 2 T1: AWGN on Freq 2; Cell 2 on Freq 2 T1: Cell 2 on Freq 2
|  |  | T1 | T2 | T3 | T1 | T2 | T3 |  | T1 | T2 | T3 | T1 | T2 | T3 | T1 | T2 | T3 | T1 | T2 | T3
Cell 1 SSB Es/Iot sensitivity factor | dB/dB |  | 0 | 0 | 0 | 1 | 1 | 1 | [14 empty] | By inspection
Cell 1 SSB Es/Iot effect | dB |  | 0 | 0 | 0 | 0.3 | 0.3 | 0.3 |  | Cell 2 on Freq 2 T1: 0.3; Cell 2 on Freq 2 T2: 0.3; Cell 2 on Freq 2 T3: 0.3 |  | SSB Es/Iot to be within range
Cell 1 SSB_RP sensitivity factor | dB/dB |  | 1 | 1 | 1 | 1 | 1 | 1 | [14 empty] | By inspection
Cell 1 SSB_RP effect | dB |  | 1.5 | 1.5 | 1.5 | 0.3 | 0.3 | 0.3 |  | Cell 2 on Freq 2 T1: 1.5297; Cell 2 on Freq 2 T2: 1.5297; Cell 2 on Freq 2 T3: 1.5297 |  | SSB_RP to be within range
Freq 1 Io sensitivity factor | dB/dB |  | 1 | 1 | 1 | 0.94065 | 0.5 | 0.28475 | [14 empty] | Calculated from linear powers and by inspection
Freq 1 Io effect | dB |  | 1.5 | 1.5 | 1.5 | 0.28219 | 0.15 | 0.085424 |  | Cell 2 on Freq 2 T1: 1.5263; Cell 2 on Freq 2 T2: 1.5075; Cell 2 on Freq 2 T3: 1.5024 |  | Io to be within range
UE meas (Cell 1 SS-RSRP – b2-Threshold1) sensitivity factor | dB/dB |  | 1 | 1 | 1 | 1 | 1 | 1 | [14 empty] | By inspection | bar: Cell 2 on Freq 2 T1 to Cell 2 on Freq 2 T3
UE meas (Cell 1 SS-RSRP – b2-Threshold1) effect | dB |  | 1.5 | 1.5 | 1.5 | 0.3 | 0.3 | 0.3 |  | Cell 2 on Freq 2 T1: 9; Cell 2 on Freq 2 T2: 9; Cell 2 on Freq 2 T3: 9; Cell 2 on Freq 2 T1: 10.5297; Cell 2 on Freq 2 T2: 10.5297; Cell 2 on Freq 2 T3: 10.5297 |  | UE meas SSB_RP compared to threshold
Cell 2 Es/Iot sensitivity factor | dB/dB | [8 empty] | AWGN on Freq 2 T1: 0; AWGN on Freq 2 T2: 0; AWGN on Freq 2 T3: 0; Cell 2 on Freq 2 T1: 1; Cell 2 on Freq 2 T2: 1; Cell 2 on Freq 2 T3: 1 |  | By inspection
Cell 2 Es/Iot effect | dB | [8 empty] | 0 | 0 | 0 | 0.3 | 0.3 | 0.3 |  |  |  | 0.3 | 0.3 | 0.3 |  | RSRP & SCH Es/Iot to be within range
Cell 2 RSRP and SCH sensitivity factor | dB/dB | [21 empty] | By inspection | bar: AWGN on Freq 2 T1 to Cell 2 on Freq 2 T3
Cell 2 RSRP and SCH effect | dB | [8 empty] | 1.5 | 1.5 | 1.5 | 0.3 | 0.3 | 0.3 |  |  |  | 1.5297 | 1.5297 | 1.5297 |  | RSRP & SCH level to be within range
Freq 2 Io sensitivity factor | dB/dB | [8 empty] | AWGN on Freq 2 T1: 1; AWGN on Freq 2 T2: 1; AWGN on Freq 2 T3: 1; Cell 2 on Freq 2 T1: 1.2589e-10; Cell 2 on Freq 2 T2: 0.86319; Cell 2 on Freq 2 T3: 0.86319 |  | Calculated from linear powers
Freq 2 Io effect | dB | [8 empty] | 1.5 | 1.5 | 1.5 | 3.7768e-11 | 0.25896 | 0.25896 |  |  |  | 1.5 | 1.5222 | 1.5222 |  | Io level to be within range
UE meas (Cell 2 RSRP – b2-Threshold2EUTRAN) sens factor | dB/dB | [21 empty] | By inspection | bar: AWGN on Freq 2 T1 to Cell 2 on Freq 2 T3
UE meas (Cell 2 RSRP – b2-Threshold2EUTRAN) effect | dB | [8 empty] | 1.5 | 1.5 | 1.5 | 0.3 | 0.3 | 0.3 | 9 | 9 | 9 | 10.5297 | 10.5297 | 10.5297 |  | UE meas RSRP compared to threshold
e) Determine parameters to offset | [22 empty] | Comment
NR Cell 1 Noc in T2 & T3 is decreased to ensure Cell 1 SS-RSRP is lower than B2 threshold
LTE Cell 2 Es/Noc in T2 & T3 is increased to ensure Cell 2 RSRP is higher than B2 threshold
f) Parameters modified by Test Tolerances |  | Signalled | AWGN on Freq 1 |  |  | Cell 1 on Freq 1 |  |  | Signalled | AWGN on Freq 2 T1: AWGN on Freq 2; Cell 2 on Freq 2 T1: Cell 2 on Freq 2 |  | Comment
|  |  | T1 | T2 | T3 | T1 | T2 | T3 |  | T1 | T2 | T3 | T1 | T2 | T3
Noc | dBm/15kHz |  | AWGN on Freq 1 T1: -100; AWGN on Freq 1 T2: -104; AWGN on Freq 1 T3: -100 |  | -98 | -98 | -98
Es/Noc | dB |  | Cell 1 on Freq 1 T1: 12; Cell 1 on Freq 1 T2: 0; Cell 1 on Freq 1 T3: -4 |  |  |  |  | -99 | 8 | 8
b2-Threshold1 | dBm | -96
b2-Threshold2EUTRAN | dBm | [7 empty] | -98
Applied offset (Test Tolerance) | dB | 0 | 0 | -2.55 | -2.55 | 0 | 0 | 0 | 0 | 0 | 0 | 0 | 0 | 2.55 | 2.55 | [7 empty] | Proposed values
Value modified by Test Tolerance | dB | -96 | -100 | -106.55 | -102.55 | 12 | 0 | -4 | -98 | -98 | -98 | -98 | -99 | 10.55 | 10.55 | [7 empty] | Test requirement settings
Re-derived parameters
Absolute power, linear | pW/SCS |  | 0.1 | 0.022131 | 0.05559 | 1.5849 | 0.022131 | 0.022131
SSB Es/Iot, nominal | dB |  | Cell 1 on Freq 1 T1: 12; Cell 1 on Freq 1 T2: 0; Cell 1 on Freq 1 T3: -4
SSB_RP, nominal | dBm/SCS |  | Cell 1 on Freq 1 T1: -88; Cell 1 on Freq 1 T2: -106.55; Cell 1 on Freq 1 T3: -106.55
Io, nominal in Ch BW | dBm/Ch BW |  | AWGN on Freq 1 T1: -59.7824; AWGN on Freq 1 T2: -75.5879; AWGN on Freq 1 T3: -73.1427
Cell 1 SSB_RP – b2-Threshold1 | dB |  | Cell 1 on Freq 1 T1: 8; Cell 1 on Freq 1 T2: -10.55; Cell 1 on Freq 1 T3: -10.55
Absolute power, linear | pW/15kHz | [8 empty] | 0.15849 | 0.15849 | 0.15849 | 1.9953e-11 | 1.7989 | 1.7989
Es/Iot, nominal | dB | [11 empty] | -99 | 10.55 | 10.55
RSRP and SCH_RP, nominal | dBm/15kHz | [11 empty] | -197 | -87.45 | -87.45
Io, nominal in max Ch BW | dBm/18MHz | [8 empty] | -67.2082 | -56.2915 | -56.2915
Cell 2 RSRP – b2-Threshold2EUTRAN | dB | [11 empty] | -99 | 10.55 | 10.55
g) Check controlled parameters Min/Max |  |  | AWGN on Freq 1 T1: AWGN on Freq 1; Cell 1 on Freq 1 T1: Cell 1 on Freq 1 |  | AWGN on Freq 2 |  |  | Cell 2 on Freq 2 | [5 empty] | Uncertainty |  |  | Req't | Source and Reference
|  |  | T1 | T2 | T3 | T1 | T2 | T3 |  | T1 | T2 | T3 | T1 | T2 | T3 |  |  |  | T1 | T2 | T3
Cell 1 SSB Es/Iot minimum | dB |  | Cell 1 on Freq 1 T1: 11.7; Cell 1 on Freq 1 T2: -0.3; Cell 1 on Freq 1 T3: -4.3 | [13 empty] | -6 | 38.133 Table 10.1A.2.1.1-1, normal condition
Cell 1 SSB Es/Iot nominal | dB |  | Cell 1 on Freq 1 T1: 12; Cell 1 on Freq 1 T2: 0; Cell 1 on Freq 1 T3: -4 | [10 empty] | 0.3 | 0.3 | 0.3
Cell 1 SSB Es/Iot maximum | dB |  | Cell 1 on Freq 1 T1: 12.3; Cell 1 on Freq 1 T2: 0.3; Cell 1 on Freq 1 T3: -3.7
Cell 1 SSB_RP minimum | dBm/SCS |  | Cell 1 on Freq 1 T1: -89.5297; Cell 1 on Freq 1 T2: -108.0797; Cell 1 on Freq 1 T3: -108.0797 | [13 empty] | -123.5 | 38.133 Table B.2.2-15, NR_FDD_FR1_H, 15kHz
Cell 1 SSB_RP nominal | dBm/SCS |  | Cell 1 on Freq 1 T1: -88; Cell 1 on Freq 1 T2: -106.55; Cell 1 on Freq 1 T3: -106.55 | [10 empty] | 1.5297 | 1.5297 | 1.5297
Cell 1 SSB_RP maximum | dBm/SCS |  | Cell 1 on Freq 1 T1: -86.4703; Cell 1 on Freq 1 T2: -105.0203; Cell 1 on Freq 1 T3: -105.0203
Freq 1 Io minimum | dBm/Ch BW |  | AWGN on Freq 1 T1: -61.3087; AWGN on Freq 1 T2: -77.0953; AWGN on Freq 1 T3: -74.6452 | [13 empty] | -89.5482 | 38.133 Table 10.1A.2.1.1-1, NR_FDD_FR1_H, 15kHz
Freq 1 Io nominal | dBm/Ch BW |  | AWGN on Freq 1 T1: -59.7824; AWGN on Freq 1 T2: -75.5879; AWGN on Freq 1 T3: -73.1427 | [10 empty] | 1.5263 | 1.5075 | 1.5024
Freq 1 Io maximum | dBm/Ch BW |  | AWGN on Freq 1 T1: -58.2561; AWGN on Freq 1 T2: -74.0804; AWGN on Freq 1 T3: -71.6403 | [13 empty] | -50 | 38.133 Table 10.1A.2.1.1-1, Io >= -70dBm/Ch BW
UE meas (Cell 1 SSB_RP – b2-Threshold1) minimum | dB |  | Cell 1 on Freq 1 T1: -2.5297; Cell 1 on Freq 1 T2: -21.0797; Cell 1 on Freq 1 T3: -21.0797
UE meas (Cell 1 SSB_RP – b2-Threshold1) nominal | dB |  | Cell 1 on Freq 1 T1: 8; Cell 1 on Freq 1 T2: -10.55; Cell 1 on Freq 1 T3: -10.55 | [10 empty] | 10.5297 | 10.5297 | 10.5297
UE meas (Cell 1 SSB_RP – b2-Threshold1) maximum | dB |  | Cell 1 on Freq 1 T1: 18.5297; Cell 1 on Freq 1 T2: -0.020294; Cell 1 on Freq 1 T3: -0.020294 | [13 empty] | 0 | 38.331 clause 5.5.4.9 Event B2 enter condition
Cell 2 Es/Iot minimum | dB | [12 empty] | 10.25 | 10.25 | [6 empty] | -6 | 36.133 Table 9.1.3.3-1, normal
Cell 2 Es/Iot nominal | dB | [12 empty] | 10.55 | 10.55 |  |  |  | 0.3 | 0.3 | 0.3
Cell 2 Es/Iot maximum | dB | [12 empty] | 10.85 | 10.85
Cell 2 RSRP and SCH minimum | dBm/15kHz | [12 empty] | -88.9797 | -88.9797 | [6 empty] | -120.5 | 36.133 Table B.3.1-1, FDD_N, 1dB relaxing is not added since RedCap UE doesn't support CA
Cell 2 RSRP and SCH nominal | dBm/15kHz | [12 empty] | -87.45 | -87.45 |  |  |  | 1.5297 | 1.5297 | 1.5297
Cell 2 RSRP and SCH maximum | dBm/15kHz | [12 empty] | -85.9203 | -85.9203
Freq 2 Io minimum | dBm/18MHz | [9 empty] | -57.8137 | -57.8137 | [9 empty] | -83.7082 | 36.133 Table 9.1.3.3-1, FDD_N, 1dB relaxing is not added since RedCap UE doesn't support CA
Freq 2 Io nominal | dBm/18MHz | [9 empty] | -56.2915 | -56.2915 | [6 empty] | 1.5 | 1.5222 | 1.5222
Freq 2 Io maximum | dBm/18MHz | [9 empty] | -54.7693 | -54.7693 | [9 empty] | -50 | 36.133 Table 9.1.3.3-1, Io >= -70dBm/Ch BW
UE meas (Cell 2 RSRP – b2-Threshold2EUTRAN) minimum | dB | [12 empty] | 0.020294 | 0.020294 | [6 empty] | 0 | 38.331 clause 5.5.4.9 Event B2 enter condition
UE meas (Cell 2 RSRP – b2-Threshold2EUTRAN) nominal | dB | [12 empty] | 10.55 | 10.55 |  |  |  | 10.5297 | 10.5297 | 10.5297
UE meas (Cell 2 RSRP – b2-Threshold2EUTRAN) maximum | dB | [12 empty] | 21.0797 | 21.0797
Do the controlled parameters meet the requirements? | [22 empty] | Yes
Note on N8: Rose, Ian: For "off" cell at -infinity, enter "-99" as working approximation.
Note on G19: Rose, Ian: Noc is specified per 15kHz, but SS-RSRP is specified per SCS. Scale Noc to give power in SCS before adding Es/Noc.
Note on X127: Rose, Ian: 36.133 B.3.3 Inter-freq refers to B.3.1-1 Intra-freq

## 16.3.1.7-3
a) Original specified key parameters |  | Signalled | AWGN on Freq 1 |  |  | Cell 1 on Freq 1 |  |  | Signalled | AWGN on Freq 2 |  |  | Cell 2 on Freq 2 | [9 empty] | Comment
|  |  | T1 | T2 | T3 | T1 | T2 | T3 |  | T1 | T2 | T3 | T1 | T2 | T3
Units
Subcarrier spacing | kHz |  | AWGN on Freq 1 T1: 30; AWGN on Freq 1 T2: 30; AWGN on Freq 1 T3: 30 | [14 empty] | 38.133 Table A.16.3.1.7-1
Channel bandwidth | MHz |  | AWGN on Freq 1 T1: 10; AWGN on Freq 1 T2: 10; AWGN on Freq 1 T3: 10 | [14 empty] | 38.133 Table A.16.3.1.7-1
Noc | dBm/15kHz |  | AWGN on Freq 1 T1: -100; AWGN on Freq 1 T2: -104; AWGN on Freq 1 T3: -100 |  | -98 | -98 | -98 | [10 empty] | 38.133 Table A.16.3.1.7-3 and A.16.3.1.7-4
Es/Noc | dB |  | Cell 1 on Freq 1 T1: 12; Cell 1 on Freq 1 T2: 0; Cell 1 on Freq 1 T3: -4 |  |  |  |  | -99 | 8 | 8 | [7 empty] | 38.133 Table A.16.3.1.7-3 and A.16.3.1.7-4
RBs in Channel bandwidth |  |  | Cell 1 on Freq 1 T1: 51; Cell 1 on Freq 1 T2: 51; Cell 1 on Freq 1 T3: 51 | [14 empty] | 38.133 Table A.16.3.1.7-3, Config 3
b2-Threshold1 | dBm | -92.9897 | [20 empty] | 38.133 Table A.16.3.1.7-3, Config 3
b2-Threshold2EUTRAN | dBm | [7 empty] | -98 | [13 empty] | 38.133 Table A.16.3.1.7-2
Ref: TS 38.133 v17.11.0 clause A.16.3.1.7
b) Derived parameters |  |  | AWGN on Freq 1 T1: AWGN on Freq 1; Cell 1 on Freq 1 T1: Cell 1 on Freq 1 |  | AWGN on Freq 2 |  |  | Cell 2 on Freq 2 | [9 empty] | Comment
|  |  | T1 | T2 | T3 | T1 | T2 | T3 |  | T1 | T2 | T3 | T1 | T2 | T3
Absolute power, linear | pW/SCS |  | 0.2 | 0.079621 | 0.2 | 3.1698 | 0.079621 | 0.079621 | [14 empty] | For calculating sensitivity factors
SSB Es/Iot, nominal | dB |  | Cell 1 on Freq 1 T1: 12; Cell 1 on Freq 1 T2: 0; Cell 1 on Freq 1 T3: -4 | [14 empty] | For SSB Es/Iot range check
SSB_RP, nominal | dBm/SCS |  | Cell 1 on Freq 1 T1: -84.9897; Cell 1 on Freq 1 T2: -100.9897; Cell 1 on Freq 1 T3: -100.9897 | [14 empty] | For SSB_RP level range check
Io, nominal in Ch BW | dBm/Ch BW |  | AWGN on Freq 1 T1: -56.8565; AWGN on Freq 1 T2: -70.1119; AWGN on Freq 1 T3: -67.6668 | [14 empty] | For Io level range check
meas (Cell 1 SS RSRP – b2-Threshold1), nominal | dB |  | Cell 1 on Freq 1 T1: 8; Cell 1 on Freq 1 T2: -8; Cell 1 on Freq 1 T3: -8 | [14 empty] | UE-observed margin relative to signalled threshold
Absolute power, linear | pW/15kHz | [8 empty] | 0.15849 | 0.15849 | 0.15849 | 1.9953e-11 | 1 | 1 | [7 empty] | For calculating sensitivity factors
Es/Iot, nominal | dB | [11 empty] | -99 | 8 | 8 | [7 empty] | For RSRP and SCH Es/Iot range check
RSRP and SCH_RP, nominal | dBm/15kHz | [11 empty] | -197 | -90 | -90 | [7 empty] | For RSRP and SCH_RP level range check
Io, nominal in max Ch BW | dBm/18MHz | [8 empty] | -67.2082 | -58.5693 | -58.5693 | [10 empty] | For Io level range check
meas (Cell 2 RSRP – b2-Threshold2EUTRAN), nominal | dB | [11 empty] | -99 | 8 | 8 | [7 empty] | UE-observed margin relative to signalled threshold
c) Uncertainties |  | Test system | [13 empty] | UE under test | [6 empty] | Comment
|  |  | AWGN on Freq 1 T1: AWGN on Freq 1; Cell 1 on Freq 1 T1: Cell 1 on Freq 1 |  | AWGN on Freq 2 |  |  | Cell 2 on Freq 2
|  |  | T1 | T2 | T3 | T1 | T2 | T3 |  | T1 | T2 | T3 | T1 | T2 | T3 | T1 | T2 | T3
Noc absolute level uncertainty | +/-dB |  | 1.5 | 1.5 | 1.5 |  |  |  |  | AWGN on Freq 2 T1: 1.5; AWGN on Freq 2 T2: 1.5; AWGN on Freq 2 T3: 1.5
Es/Noc uncertainty | +/-dB |  |  |  |  | 0.3 | 0.3 | 0.3 |  | Cell 2 on Freq 2 T1: 0.3; Cell 2 on Freq 2 T2: 0.3; Cell 2 on Freq 2 T3: 0.3
UE SS-RSRP absolute accuracy, normal | +/-dB | [8 empty] | Cell 2 on Freq 2 T1: 9; Cell 2 on Freq 2 T2: 9; Cell 2 on Freq 2 T3: 9 |  |  |  |  | 38.133 Table 10.1A.2.1.1-1, normal, Io>=-70dBm
UE RSRP absolute accuracy, normal | +/-dB | [8 empty] | Cell 2 on Freq 2 T1: 9; Cell 2 on Freq 2 T2: 9; Cell 2 on Freq 2 T3: 9 |  |  |  |  | 36.133 Table 9.1.3.3-1, normal, Io >= -70dBm
d) Controlled parameters critical to verdict |  | Test system | [7 empty] | Cell 2 on Freq 2 T1: UE under test | Uncertainty |  |  |  | Comment
|  |  | AWGN on Freq 1 |  |  | Cell 1 on Freq 1 |  |  |  | AWGN on Freq 2 T1: AWGN on Freq 2; Cell 2 on Freq 2 T1: Cell 2 on Freq 2
|  |  | T1 | T2 | T3 | T1 | T2 | T3 |  | T1 | T2 | T3 | T1 | T2 | T3 | T1 | T2 | T3 | T1 | T2 | T3
Cell 1 SSB Es/Iot sensitivity factor | dB/dB |  | 0 | 0 | 0 | 1 | 1 | 1 | [14 empty] | By inspection
Cell 1 SSB Es/Iot effect | dB |  | 0 | 0 | 0 | 0.3 | 0.3 | 0.3 |  | Cell 2 on Freq 2 T1: 0.3; Cell 2 on Freq 2 T2: 0.3; Cell 2 on Freq 2 T3: 0.3 |  | SSB Es/Iot to be within range
Cell 1 SSB_RP sensitivity factor | dB/dB |  | 1 | 1 | 1 | 1 | 1 | 1 | [14 empty] | By inspection
Cell 1 SSB_RP effect | dB |  | 1.5 | 1.5 | 1.5 | 0.3 | 0.3 | 0.3 |  | Cell 2 on Freq 2 T1: 1.5297; Cell 2 on Freq 2 T2: 1.5297; Cell 2 on Freq 2 T3: 1.5297 |  | SSB_RP to be within range
Freq 1 Io sensitivity factor | dB/dB |  | 1 | 1 | 1 | 0.94065 | 0.5 | 0.28475 | [14 empty] | Calculated from linear powers and by inspection
Freq 1 Io effect | dB |  | 1.5 | 1.5 | 1.5 | 0.28219 | 0.15 | 0.085424 |  | Cell 2 on Freq 2 T1: 1.5263; Cell 2 on Freq 2 T2: 1.5075; Cell 2 on Freq 2 T3: 1.5024 |  | Io to be within range
UE meas (Cell 1 SS-RSRP – b2-Threshold1) sensitivity factor | dB/dB |  | 1 | 1 | 1 | 1 | 1 | 1 | [14 empty] | By inspection | bar: Cell 2 on Freq 2 T1 to Cell 2 on Freq 2 T3
UE meas (Cell 1 SS-RSRP – b2-Threshold1) effect | dB |  | 1.5 | 1.5 | 1.5 | 0.3 | 0.3 | 0.3 |  | Cell 2 on Freq 2 T1: 9; Cell 2 on Freq 2 T2: 9; Cell 2 on Freq 2 T3: 9; Cell 2 on Freq 2 T1: 10.5297; Cell 2 on Freq 2 T2: 10.5297; Cell 2 on Freq 2 T3: 10.5297 |  | UE meas SSB_RP compared to threshold
Cell 2 Es/Iot sensitivity factor | dB/dB | [8 empty] | AWGN on Freq 2 T1: 0; AWGN on Freq 2 T2: 0; AWGN on Freq 2 T3: 0; Cell 2 on Freq 2 T1: 1; Cell 2 on Freq 2 T2: 1; Cell 2 on Freq 2 T3: 1 |  | By inspection
Cell 2 Es/Iot effect | dB | [8 empty] | 0 | 0 | 0 | 0.3 | 0.3 | 0.3 |  |  |  | 0.3 | 0.3 | 0.3 |  | RSRP & SCH Es/Iot to be within range
Cell 2 RSRP and SCH sensitivity factor | dB/dB | [21 empty] | By inspection | bar: AWGN on Freq 2 T1 to Cell 2 on Freq 2 T3
Cell 2 RSRP and SCH effect | dB | [8 empty] | 1.5 | 1.5 | 1.5 | 0.3 | 0.3 | 0.3 |  |  |  | 1.5297 | 1.5297 | 1.5297 |  | RSRP & SCH level to be within range
Freq 2 Io sensitivity factor | dB/dB | [8 empty] | AWGN on Freq 2 T1: 1; AWGN on Freq 2 T2: 1; AWGN on Freq 2 T3: 1; Cell 2 on Freq 2 T1: 1.2589e-10; Cell 2 on Freq 2 T2: 0.86319; Cell 2 on Freq 2 T3: 0.86319 |  | Calculated from linear powers
Freq 2 Io effect | dB | [8 empty] | 1.5 | 1.5 | 1.5 | 3.7768e-11 | 0.25896 | 0.25896 |  |  |  | 1.5 | 1.5222 | 1.5222 |  | Io level to be within range
UE meas (Cell 2 RSRP – b2-Threshold2EUTRAN) sens factor | dB/dB | [21 empty] | By inspection | bar: AWGN on Freq 2 T1 to Cell 2 on Freq 2 T3
UE meas (Cell 2 RSRP – b2-Threshold2EUTRAN) effect | dB | [8 empty] | 1.5 | 1.5 | 1.5 | 0.3 | 0.3 | 0.3 | 9 | 9 | 9 | 10.5297 | 10.5297 | 10.5297 |  | UE meas RSRP compared to threshold
e) Determine parameters to offset | [22 empty] | Comment
NR Cell 1 Noc in T2 & T3 is decreased to ensure Cell 1 SS-RSRP is lower than B2 threshold
LTE Cell 2 Es/Noc in T2 & T3 is increased to ensure Cell 2 RSRP is higher than B2 threshold
f) Parameters modified by Test Tolerances |  | Signalled | AWGN on Freq 1 |  |  | Cell 1 on Freq 1 |  |  | Signalled | AWGN on Freq 2 T1: AWGN on Freq 2; Cell 2 on Freq 2 T1: Cell 2 on Freq 2 |  | Comment
|  |  | T1 | T2 | T3 | T1 | T2 | T3 |  | T1 | T2 | T3 | T1 | T2 | T3
Noc | dBm/15kHz |  | AWGN on Freq 1 T1: -100; AWGN on Freq 1 T2: -104; AWGN on Freq 1 T3: -100 |  | -98 | -98 | -98
Es/Noc | dB |  | Cell 1 on Freq 1 T1: 12; Cell 1 on Freq 1 T2: 0; Cell 1 on Freq 1 T3: -4 |  |  |  |  | -99 | 8 | 8
b2-Threshold1 | dBm | -92.9897
b2-Threshold2EUTRAN | dBm | [7 empty] | -98
Applied offset (Test Tolerance) | dB | 0 | 0 | -2.55 | -2.55 | 0 | 0 | 0 | 0 | 0 | 0 | 0 | 0 | 2.55 | 2.55 | [7 empty] | Proposed values
Value modified by Test Tolerance | dB | -92.9897 | -100 | -106.55 | -102.55 | 12 | 0 | -4 | -98 | -98 | -98 | -98 | -99 | 10.55 | 10.55 | [7 empty] | Test requirement settings
Re-derived parameters
Absolute power, linear | pW/SCS |  | 0.2 | 0.044262 | 0.11118 | 3.1698 | 0.044262 | 0.044262
SSB Es/Iot, nominal | dB |  | Cell 1 on Freq 1 T1: 12; Cell 1 on Freq 1 T2: 0; Cell 1 on Freq 1 T3: -4
SSB_RP, nominal | dBm/SCS |  | Cell 1 on Freq 1 T1: -84.9897; Cell 1 on Freq 1 T2: -103.5397; Cell 1 on Freq 1 T3: -103.5397
Io, nominal in Ch BW | dBm/Ch BW |  | AWGN on Freq 1 T1: -56.8565; AWGN on Freq 1 T2: -72.6619; AWGN on Freq 1 T3: -70.2168
Cell 1 SSB_RP – b2-Threshold1 | dB |  | Cell 1 on Freq 1 T1: 8; Cell 1 on Freq 1 T2: -10.55; Cell 1 on Freq 1 T3: -10.55
Absolute power, linear | pW/15kHz | [8 empty] | 0.15849 | 0.15849 | 0.15849 | 1.9953e-11 | 1.7989 | 1.7989
Es/Iot, nominal | dB | [11 empty] | -99 | 10.55 | 10.55
RSRP and SCH_RP, nominal | dBm/15kHz | [11 empty] | -197 | -87.45 | -87.45
Io, nominal in max Ch BW | dBm/18MHz | [8 empty] | -67.2082 | -56.2915 | -56.2915
Cell 2 RSRP – b2-Threshold2EUTRAN | dB | [11 empty] | -99 | 10.55 | 10.55
g) Check controlled parameters Min/Max |  |  | AWGN on Freq 1 T1: AWGN on Freq 1; Cell 1 on Freq 1 T1: Cell 1 on Freq 1 |  | AWGN on Freq 2 |  |  | Cell 2 on Freq 2 | [5 empty] | Uncertainty |  |  | Req't | Source and Reference
|  |  | T1 | T2 | T3 | T1 | T2 | T3 |  | T1 | T2 | T3 | T1 | T2 | T3 |  |  |  | T1 | T2 | T3
Cell 1 SSB Es/Iot minimum | dB |  | Cell 1 on Freq 1 T1: 11.7; Cell 1 on Freq 1 T2: -0.3; Cell 1 on Freq 1 T3: -4.3 | [13 empty] | -6 | 38.133 Table 10.1A.2.1.1-1, normal condition
Cell 1 SSB Es/Iot nominal | dB |  | Cell 1 on Freq 1 T1: 12; Cell 1 on Freq 1 T2: 0; Cell 1 on Freq 1 T3: -4 | [10 empty] | 0.3 | 0.3 | 0.3
Cell 1 SSB Es/Iot maximum | dB |  | Cell 1 on Freq 1 T1: 12.3; Cell 1 on Freq 1 T2: 0.3; Cell 1 on Freq 1 T3: -3.7
Cell 1 SSB_RP minimum | dBm/SCS |  | Cell 1 on Freq 1 T1: -86.5194; Cell 1 on Freq 1 T2: -105.0694; Cell 1 on Freq 1 T3: -105.0694 | [13 empty] | -123.5 | 38.133 Table B.2.2-15, NR_FDD_FR1_H, 30kHz
Cell 1 SSB_RP nominal | dBm/SCS |  | Cell 1 on Freq 1 T1: -84.9897; Cell 1 on Freq 1 T2: -103.5397; Cell 1 on Freq 1 T3: -103.5397 | [10 empty] | 1.5297 | 1.5297 | 1.5297
Cell 1 SSB_RP maximum | dBm/SCS |  | Cell 1 on Freq 1 T1: -83.46; Cell 1 on Freq 1 T2: -102.01; Cell 1 on Freq 1 T3: -102.01
Freq 1 Io minimum | dBm/Ch BW |  | AWGN on Freq 1 T1: -58.3828; AWGN on Freq 1 T2: -74.1694; AWGN on Freq 1 T3: -71.7192 | [13 empty] | -89.6325 | 38.133 Table 10.1A.2.1.1-1, NR_FDD_FR1_H, 30kHz
Freq 1 Io nominal | dBm/Ch BW |  | AWGN on Freq 1 T1: -56.8565; AWGN on Freq 1 T2: -72.6619; AWGN on Freq 1 T3: -70.2168 | [10 empty] | 1.5263 | 1.5075 | 1.5024
Freq 1 Io maximum | dBm/Ch BW |  | AWGN on Freq 1 T1: -55.3301; AWGN on Freq 1 T2: -71.1544; AWGN on Freq 1 T3: -68.7144 | [13 empty] | -50 | 38.133 Table 10.1A.2.1.1-1, Io >= -70dBm/Ch BW
UE meas (Cell 1 SSB_RP – b2-Threshold1) minimum | dB |  | Cell 1 on Freq 1 T1: -2.5297; Cell 1 on Freq 1 T2: -21.0797; Cell 1 on Freq 1 T3: -21.0797
UE meas (Cell 1 SSB_RP – b2-Threshold1) nominal | dB |  | Cell 1 on Freq 1 T1: 8; Cell 1 on Freq 1 T2: -10.55; Cell 1 on Freq 1 T3: -10.55 | [10 empty] | 10.5297 | 10.5297 | 10.5297
UE meas (Cell 1 SSB_RP – b2-Threshold1) maximum | dB |  | Cell 1 on Freq 1 T1: 18.5297; Cell 1 on Freq 1 T2: -0.020294; Cell 1 on Freq 1 T3: -0.020294 | [13 empty] | 0 | 38.331 clause 5.5.4.9 Event B2 enter condition
Cell 2 Es/Iot minimum | dB | [12 empty] | 10.25 | 10.25 | [6 empty] | -6 | 36.133 Table 9.1.3.3-1, normal
Cell 2 Es/Iot nominal | dB | [12 empty] | 10.55 | 10.55 |  |  |  | 0.3 | 0.3 | 0.3
Cell 2 Es/Iot maximum | dB | [12 empty] | 10.85 | 10.85
Cell 2 RSRP and SCH minimum | dBm/15kHz | [12 empty] | -88.9797 | -88.9797 | [6 empty] | -120.5 | 36.133 Table B.3.1-1, FDD_N, 1dB relaxing is not added since RedCap UE doesn't support CA
Cell 2 RSRP and SCH nominal | dBm/15kHz | [12 empty] | -87.45 | -87.45 |  |  |  | 1.5297 | 1.5297 | 1.5297
Cell 2 RSRP and SCH maximum | dBm/15kHz | [12 empty] | -85.9203 | -85.9203
Freq 2 Io minimum | dBm/18MHz | [9 empty] | -57.8137 | -57.8137 | [9 empty] | -83.7082 | 36.133 Table 9.1.3.3-1, FDD_N, 1dB relaxing is not added since RedCap UE doesn't support CA
Freq 2 Io nominal | dBm/18MHz | [9 empty] | -56.2915 | -56.2915 | [6 empty] | 1.5 | 1.5222 | 1.5222
Freq 2 Io maximum | dBm/18MHz | [9 empty] | -54.7693 | -54.7693 | [9 empty] | -50 | 36.133 Table 9.1.3.3-1, Io >= -70dBm/Ch BW
UE meas (Cell 2 RSRP – b2-Threshold2EUTRAN) minimum | dB | [12 empty] | 0.020294 | 0.020294 | [6 empty] | 0 | 38.331 clause 5.5.4.9 Event B2 enter condition
UE meas (Cell 2 RSRP – b2-Threshold2EUTRAN) nominal | dB | [12 empty] | 10.55 | 10.55 |  |  |  | 10.5297 | 10.5297 | 10.5297
UE meas (Cell 2 RSRP – b2-Threshold2EUTRAN) maximum | dB | [12 empty] | 21.0797 | 21.0797
Do the controlled parameters meet the requirements? | [22 empty] | Yes
Note on N8: Rose, Ian: For "off" cell at -infinity, enter "-99" as working approximation.
Note on G19: Rose, Ian: Noc is specified per 15kHz, but SS-RSRP is specified per SCS. Scale Noc to give power in SCS before adding Es/Noc.
Note on X127: Rose, Ian: 36.133 B.3.3 Inter-freq refers to B.3.1-1 Intra-freq