## Template
Change record
Template | Template is for 2 inter-RAT cells
Adapted from 38.533 RRM Test case 6.3.1.4
|  | Test case | 38.133 | 38.533 | Company
Test cases | The following RRM Test cases in 38.533 are based on this template: | 16.3.1.9 | v17.11.0 | v18.0.0 | Huawei, HiSilicon

## 16.3.1.9-1
a) Original specified key parameters |  | AWGN on Freq 1 |  | Cell 1 on Freq 1 |  | AWGN on Freq 2 |  | Cell 2 on Freq 2 |  |  |  |  | Comment
|  | T1 | T2 | T1 | T2 | T1 | T2 | T1 | T2
Units
Subcarrier spacing | kHz | 15 | 15 | [9 empty] | 38.133 Table A.16.3.1.9-1
Channel bandwidth | MHz | 10 | 10 | [9 empty] | 38.133 Table A.16.3.1.9-1
Noc | dBm/15kHz | -98 | -98 |  |  | -98 | -98 | [5 empty] | 38.133 Table A.16.3.1.9-3 and A.16.3.1.9-4
Es/Noc | dB |  |  | 0 | 0 |  |  | -99 | 7 |  |  |  | 38.133 Table A.16.3.1.9-3 and A.16.3.1.9-4
RBs in Channel bandwidth |  |  |  | 52 | 52 | [7 empty] | 38.133 Table A.16.3.1.9-3, Config 1
Ref: TS 38.133 v17.11.0 clause A.16.3.1.9
b) Derived parameters |  | AWGN on Freq 1 |  | Cell 1 on Freq 1 |  | AWGN on Freq 2 |  | Cell 2 on Freq 2 |  |  |  |  | Comment
|  | T1 | T2 | T1 | T2 | T1 | T2 | T1 | T2
Absolute power, linear | pW/SCS | 0.15849 | 0.15849 | 0.15849 | 0.15849 | [7 empty] | For calculating sensitivity factors
SSB Es/Iot, nominal | dB |  |  | 0 | 0 | [7 empty] | For SSB Es/Iot range check
SSB_RP, nominal | dBm/SCS |  |  | -98 | -98 | [7 empty] | For SSB_RP level range check
Io, nominal in Ch BW | dBm/Ch BW | -67.0379 | -67.0379 | [9 empty] | For Io level range check
Absolute power, linear | pW/15kHz |  |  |  |  | 0.15849 | 0.15849 | 1.9953e-11 | 0.79433 |  |  |  | For calculating sensitivity factors
Es/Iot, nominal | dB | [6 empty] | -99 | 7 |  |  |  | For RSRP and SCH Es/Iot range check
RSRP and SCH_RP, nominal | dBm/15kHz | [6 empty] | -197 | -91 |  |  |  | For RSRP and SCH_RP level range check
Io, nominal in max Ch BW | dBm/18MHz |  |  |  |  | -67.2082 | -59.4181 | [5 empty] | For Io level range check
c) Uncertainties | [12 empty] | Comment
|  | AWGN on Freq 1 |  | Cell 1 on Freq 1 |  | AWGN on Freq 2 |  | Cell 2 on Freq 2
|  | T1 | T2 | T1 | T2 | T1 | T2 | T1 | T2
Noc absolute level uncertainty | +/-dB | 1.5 | 1.5 |  |  | 1.5 | 1.5
Es/Noc uncertainty | +/-dB |  |  | 0.3 | 0.3 |  |  | 0.3 | 0.3
d) Controlled parameters critical to verdict | [9 empty] | Uncertainty |  |  | Comment
|  | AWGN on Freq 1 |  | Cell 1 on Freq 1 |  | AWGN on Freq 2 |  | Cell 2 on Freq 2
|  | T1 | T2 | T1 | T2 | T1 | T2 | T1 | T2 | T1 | T2
Cell 2 Es/Iot sensitivity factor | dB/dB |  |  |  |  | 0 | 0 | 1 | 1 |  |  |  | By inspection
Cell 2 Es/Iot effect | dB |  |  |  |  | 0 | 0 | 0.3 | 0.3 | 0.3 | 0.3 |  | RSRP & SCH Es/Iot to be within range
Cell 2 RSRP and SCH_RP sensitivity factor | dB/dB |  |  |  |  | 1 | 1 | 1 | 1 |  |  |  | By inspection
Cell 2 RSRP and SCH_RP effect | dB |  |  |  |  | 1.5 | 1.5 | 0.3 | 0.3 | 1.5297 | 1.5297 |  | RSRP & SCH level to be within range
Freq 2 Io sensitivity factor | dB/dB |  |  |  |  | 1 | 1 | 1.2589e-10 | 0.83366 |  |  |  | Calculated from linear powers and by inspection
Freq 2 Io effect | dB |  |  |  |  | 1.5 | 1.5 | 3.7768e-11 | 0.2501 | 1.5 | 1.5207 |  | Io to be within range
e) Determine parameters to offset | [12 empty] | Comment
No change
f) Parameters modified by Test Tolerances |  | AWGN on Freq 1 |  | Cell 1 on Freq 1 |  | AWGN on Freq 2 |  | Cell 2 on Freq 2 |  |  |  |  | Comment
|  | T1 | T2 | T1 | T2 | T1 | T2 | T1 | T2
Noc | dBm/15kHz | -98 | -98 |  |  | -98 | -98
Es/Noc | dB |  |  | 0 | 0 |  |  | -99 | 7
Applied offset (Test Tolerance) | dB | 0 | 0 | 0 | 0 | 0 | 0 | 0 | 0 |  |  |  | Proposed values
Value modified by Test Tolerance | dB | -98 | -98 | 0 | 0 | -98 | -98 | -99 | 7 |  |  |  | Test requirement settings
Re-derived parameters
Absolute power, linear | pW/SCS | 0.15849 | 0.15849 | 0.15849 | 0.15849
SSB Es/Iot, nominal | dB |  |  | 0 | 0
SSB_RP, nominal | dBm/SCS |  |  | -98 | -98
Io, nominal in Ch BW | dBm/Ch BW | -67.0379 | -67.0379
Absolute power, linear | pW/15kHz |  |  |  |  | 0.15849 | 0.15849 | 1.9953e-11 | 0.79433
Es/Iot, nominal | dB | [6 empty] | -99 | 7
RSRP and SCH_RP, nominal | dBm/15kHz | [6 empty] | -197 | -91
Io, nominal in max Ch BW | dBm/18MHz |  |  |  |  | -67.2082 | -59.4181
g) Check controlled parameters Min/Max |  | AWGN on Freq 1 |  | Cell 1 on Freq 1 |  | AWGN on Freq 2 |  | Cell 2 on Freq 2 |  | Uncertainty |  | Req't | Source and Reference
|  | T1 | T2 | T1 | T2 | T1 | T2 | T1 | T2 | T1 | T2
Cell 2 Es/Iot minimum | dB | [7 empty] | 6.7 |  |  | -2 | 36.133 clause 5.1.2.1.2.1, sufficient for successful cell detection on the first attempt
Cell 2 Es/Iot nominal | dB | [7 empty] | 7 | 0.3 | 0.3
Cell 2 Es/Iot maximum | dB | [7 empty] | 7.3
Cell 2 RSRP and SCH_RP minimum | dBm/15kHz | [7 empty] | -92.5297 |  |  | -118.5 | 36.133 Table B.2.3-1, FDD_N, 1dB relaxing is not considered since RedCap UE doesn't support CA
Cell 2 RSRP and SCH_RP nominal | dBm/15kHz | [7 empty] | -91 | 1.5297 | 1.5297
Cell 2 RSRP and SCH_RP maximum | dBm/15kHz | [7 empty] | -89.4703
Freq 2 Io minimum | dBm/18MHz | [5 empty] | -60.9388 |  |  |  |  | -83.7082 | 36.133 Table 9.1.3.1-1, FDD_N, 1dB relaxing is not considered since RedCap UE doesn't support CA
Freq 2 Io nominal | dBm/18MHz | [5 empty] | -59.4181 |  |  | 1.5 | 1.5207
Freq 2 Io maximum | dBm/18MHz | [5 empty] | -57.8974 |  |  |  |  | -50 | 36.133 Table 9.1.3.1-1, ±8dB accuracy
Do the controlled parameters meet the requirements? | [12 empty] | Yes
Note on E17: Rose, Ian: Noc is specified per 15kHz, but SS-RSRP is specified per SCS. Scale Noc to give power in SCS before adding Es/Noc.
Note on F17: Rose, Ian: Noc is specified per 15kHz, but SS-RSRP is specified per SCS. Scale Noc to give power in SCS before adding Es/Noc.
Note on I21: Rose, Ian: Noc is specified per 15kHz, but SS-RSRP is specified per SCS. Scale Noc to give power in SCS before adding Es/Noc.
Note on J21: Rose, Ian: Noc is specified per 15kHz, but SS-RSRP is specified per SCS. Scale Noc to give power in SCS before adding Es/Noc.
Note on N82: Rose, Ian: 36.133 B.3.3 Inter-freq refers to B.3.1-1 Intra-freq

## 16.3.1.9-3
a) Original specified key parameters |  | AWGN on Freq 1 |  | Cell 1 on Freq 1 |  | AWGN on Freq 2 |  | Cell 2 on Freq 2 |  |  |  |  | Comment
|  | T1 | T2 | T1 | T2 | T1 | T2 | T1 | T2
Units
Subcarrier spacing | kHz | 30 | 30 | [9 empty] | 38.133 Table A.16.3.1.9-1
Channel bandwidth | MHz | 20 | 20 | [9 empty] | 38.133 Table A.16.3.1.9-1
Noc | dBm/15kHz | -98 | -98 |  |  | -98 | -98 | [5 empty] | 38.133 Table A.16.3.1.9-3 and A.16.3.1.9-4
Es/Noc | dB |  |  | 0 | 0 |  |  | -99 | 7 |  |  |  | 38.133 Table A.16.3.1.9-3 and A.16.3.1.9-4
RBs in Channel bandwidth |  |  |  | 51 | 51 | [7 empty] | 38.133 Table A.16.3.1.9-3, Config 3
Ref: TS 38.133 v17.11.0 clause A.16.3.1.9
b) Derived parameters |  | AWGN on Freq 1 |  | Cell 1 on Freq 1 |  | AWGN on Freq 2 |  | Cell 2 on Freq 2 |  |  |  |  | Comment
|  | T1 | T2 | T1 | T2 | T1 | T2 | T1 | T2
Absolute power, linear | pW/SCS | 0.31698 | 0.31698 | 0.31698 | 0.31698 | [7 empty] | For calculating sensitivity factors
SSB Es/Iot, nominal | dB |  |  | 0 | 0 | [7 empty] | For SSB Es/Iot range check
SSB_RP, nominal | dBm/SCS |  |  | -94.9897 | -94.9897 | [7 empty] | For SSB_RP level range check
Io, nominal in Ch BW | dBm/Ch BW | -64.1119 | -64.1119 | [9 empty] | For Io level range check
Absolute power, linear | pW/15kHz |  |  |  |  | 0.15849 | 0.15849 | 1.9953e-11 | 0.79433 |  |  |  | For calculating sensitivity factors
Es/Iot, nominal | dB | [6 empty] | -99 | 7 |  |  |  | For RSRP and SCH Es/Iot range check
RSRP and SCH_RP, nominal | dBm/15kHz | [6 empty] | -197 | -91 |  |  |  | For RSRP and SCH_RP level range check
Io, nominal in max Ch BW | dBm/18MHz |  |  |  |  | -67.2082 | -59.4181 | [5 empty] | For Io level range check
c) Uncertainties | [12 empty] | Comment
|  | AWGN on Freq 1 |  | Cell 1 on Freq 1 |  | AWGN on Freq 2 |  | Cell 2 on Freq 2
|  | T1 | T2 | T1 | T2 | T1 | T2 | T1 | T2
Noc absolute level uncertainty | +/-dB | 1.5 | 1.5 |  |  | 1.5 | 1.5
Es/Noc uncertainty | +/-dB |  |  | 0.3 | 0.3 |  |  | 0.3 | 0.3
d) Controlled parameters critical to verdict | [9 empty] | Uncertainty |  |  | Comment
|  | AWGN on Freq 1 |  | Cell 1 on Freq 1 |  | AWGN on Freq 2 |  | Cell 2 on Freq 2
|  | T1 | T2 | T1 | T2 | T1 | T2 | T1 | T2 | T1 | T2
Cell 2 Es/Iot sensitivity factor | dB/dB |  |  |  |  | 0 | 0 | 1 | 1 |  |  |  | By inspection
Cell 2 Es/Iot effect | dB |  |  |  |  | 0 | 0 | 0.3 | 0.3 | 0.3 | 0.3 |  | RSRP & SCH Es/Iot to be within range
Cell 2 RSRP and SCH_RP sensitivity factor | dB/dB |  |  |  |  | 1 | 1 | 1 | 1 |  |  |  | By inspection
Cell 2 RSRP and SCH_RP effect | dB |  |  |  |  | 1.5 | 1.5 | 0.3 | 0.3 | 1.5297 | 1.5297 |  | RSRP & SCH level to be within range
Freq 2 Io sensitivity factor | dB/dB |  |  |  |  | 1 | 1 | 1.2589e-10 | 0.83366 |  |  |  | Calculated from linear powers and by inspection
Freq 2 Io effect | dB |  |  |  |  | 1.5 | 1.5 | 3.7768e-11 | 0.2501 | 1.5 | 1.5207 |  | Io to be within range
e) Determine parameters to offset | [12 empty] | Comment
No change
f) Parameters modified by Test Tolerances |  | AWGN on Freq 1 |  | Cell 1 on Freq 1 |  | AWGN on Freq 2 |  | Cell 2 on Freq 2 |  |  |  |  | Comment
|  | T1 | T2 | T1 | T2 | T1 | T2 | T1 | T2
Noc | dBm/15kHz | -98 | -98 |  |  | -98 | -98
Es/Noc | dB |  |  | 0 | 0 |  |  | -99 | 7
Applied offset (Test Tolerance) | dB | 0 | 0 | 0 | 0 | 0 | 0 | 0 | 0 |  |  |  | Proposed values
Value modified by Test Tolerance | dB | -98 | -98 | 0 | 0 | -98 | -98 | -99 | 7 |  |  |  | Test requirement settings
Re-derived parameters
Absolute power, linear | pW/SCS | 0.31698 | 0.31698 | 0.31698 | 0.31698
SSB Es/Iot, nominal | dB |  |  | 0 | 0
SSB_RP, nominal | dBm/SCS |  |  | -94.9897 | -94.9897
Io, nominal in Ch BW | dBm/Ch BW | -64.1119 | -64.1119
Absolute power, linear | pW/15kHz |  |  |  |  | 0.15849 | 0.15849 | 1.9953e-11 | 0.79433
Es/Iot, nominal | dB | [6 empty] | -99 | 7
RSRP and SCH_RP, nominal | dBm/15kHz | [6 empty] | -197 | -91
Io, nominal in max Ch BW | dBm/18MHz |  |  |  |  | -67.2082 | -59.4181
g) Check controlled parameters Min/Max |  | AWGN on Freq 1 |  | Cell 1 on Freq 1 |  | AWGN on Freq 2 |  | Cell 2 on Freq 2 |  | Uncertainty |  | Req't | Source and Reference
|  | T1 | T2 | T1 | T2 | T1 | T2 | T1 | T2 | T1 | T2
Cell 2 Es/Iot minimum | dB | [7 empty] | 6.7 |  |  | -2 | 36.133 clause 5.1.2.1.2.1, sufficient for successful cell detection on the first attempt
Cell 2 Es/Iot nominal | dB | [7 empty] | 7 | 0.3 | 0.3
Cell 2 Es/Iot maximum | dB | [7 empty] | 7.3
Cell 2 RSRP and SCH_RP minimum | dBm/15kHz | [7 empty] | -92.5297 |  |  | -118.5 | 36.133 Table B.2.3-1, FDD_N, 1dB relaxing is not considered since RedCap UE doesn't support CA
Cell 2 RSRP and SCH_RP nominal | dBm/15kHz | [7 empty] | -91 | 1.5297 | 1.5297
Cell 2 RSRP and SCH_RP maximum | dBm/15kHz | [7 empty] | -89.4703
Freq 2 Io minimum | dBm/18MHz | [5 empty] | -60.9388 |  |  |  |  | -83.7082 | 36.133 Table 9.1.3.1-1, FDD_N, 1dB relaxing is not considered since RedCap UE doesn't support CA
Freq 2 Io nominal | dBm/18MHz | [5 empty] | -59.4181 |  |  | 1.5 | 1.5207
Freq 2 Io maximum | dBm/18MHz | [5 empty] | -57.8974 |  |  |  |  | -50 | 36.133 Table 9.1.3.1-1, ±8dB accuracy
Do the controlled parameters meet the requirements? | [12 empty] | Yes
Note on E17: Rose, Ian: Noc is specified per 15kHz, but SS-RSRP is specified per SCS. Scale Noc to give power in SCS before adding Es/Noc.
Note on F17: Rose, Ian: Noc is specified per 15kHz, but SS-RSRP is specified per SCS. Scale Noc to give power in SCS before adding Es/Noc.
Note on I21: Rose, Ian: Noc is specified per 15kHz, but SS-RSRP is specified per SCS. Scale Noc to give power in SCS before adding Es/Noc.
Note on J21: Rose, Ian: Noc is specified per 15kHz, but SS-RSRP is specified per SCS. Scale Noc to give power in SCS before adding Es/Noc.
Note on N82: Rose, Ian: 36.133 B.3.3 Inter-freq refers to B.3.1-1 Intra-freq