## Template
Change record | Changed RLM-RS2 during T2 (cell J11) and its associated check level (cell V106) to align with the core spec description. Apr. 10. '23 Anritsu
Extended the analysis to test 7.5.1.5, Qualcomm, November 2023
Template | Template is for Cell 1 on f1, CSI-RS#1 and CSI-RS#2, 2AoA, T1, T2 and T3
Originally adapted from 38.533 RRM Test case 7.5.1.1
Then revised 38.533 5.5.1.5 TT.
|  | Test case | 38.101-2 | 38.133 | 38.533 | Company
Test cases | The following RRM Test cases in 38.533 are based on this template: | 5.5.1.5 | v15.21.0 | v15.21.0 | v17.6.1 | Anritsu
|  | 7.5.1.5 | v17.11.0 | v17.11.0 | v17.8.0 | Qualcomm

## 5.5.1.5-1 PC3
a) Original specified key parameters |  | Test system | [11 empty] | UE | [8 empty] | Comment
|  | AWGN |  |  | RLM-RS1 |  |  | RLM-RS2
| Units | T1 | T2 | T3 | T1 | T2 | T3 | T1 | T2 | T3 |  |  |  | T1 | T2 | T3
SSB Subcarrier spacing | kHz | AWGN T1: 120; AWGN T2: 120; AWGN T3: 120 | [12 empty] | 38.133 Table A.5.5.1.5.1-1
#subcarriers for SSB |  | AWGN T1: 240; AWGN T2: 240; AWGN T3: 240 | [12 empty] | 38.211 clause 7.4.3
Data Subcarrier spacing | kHz | AWGN T1: 120; AWGN T2: 120; AWGN T3: 120 | [12 empty] | 38.133 Table A.5.5.1.5.1-2
Channel bandwidth | MHz | AWGN T1: 100; AWGN T2: 100; AWGN T3: 100 | [12 empty] | 38.133 Table A.5.5.1.5.1-1
#Data RBs allocated in Test case |  | AWGN T1: 24; AWGN T2: 24; AWGN T3: 24 | [12 empty] | 38.133 Table A.5.5.1.5.1-2
Noc at Reference point | dBm/15kHz | AWGN T1: -92.1; AWGN T2: -92.1; AWGN T3: -92.1 | [12 empty] | 38.133 Table A.5.5.1.5.1-3
Es/Noc at Reference point | dB |  |  |  | 2 | -6 | -15 | 2 | -15 | -15 | [12 empty] | 38.133 Table A.5.5.1.5.1-3
Angle of Arrival (0: Rx Beam peak, 1: Sph Cov) | [22 empty] | 38.133 Table A.5.5.1.5.1-3 | bar: AWGN T1 to RLM-RS2 T3
UE Rx Beam assumption (0: Fine, 1: Rough) | [22 empty] | 38.133 Table A.5.5.1.5.1-3 | bar: AWGN T1 to RLM-RS2 T3
SNR @ UE Refsens | dB | [12 empty] | -1 | -1 | -1 | [6 empty] | 38.101-4 clause 4.5.3.3
#RBs in Channel BW for UE Refsens | [13 empty] | 66 | 66 | 66 | [6 empty] | 38.101-2 Table 5.3.2-1, 100MHz, 120kHz SCS
SCS for UE Refsens value | kHz | [12 empty] | 120 | 120 | 120 | [6 empty] | 38.101-2 Table 5.3.2-1
UE Refsens (Rx Beam peak direction) | dBm/Ch BW | [12 empty] | -81.7 | -81.7 | -81.7 | [6 empty] | 38.101-2 Table 7.3.2.3-1, PC3, 100MHz, n259
UE Spherical coverage (%ile directions) | dBm/Ch BW | [12 empty] | -68.9 | -68.9 | -68.9 | [6 empty] | 38.101-2 Table 7.3.4.3-1, PC3, 100MHz, n259
UE rough/fine beam gain ∆ Rx Beam peak, Y | dB | [12 empty] | 7 | 7 | 7 | [6 empty] | 38.133 Table B.2.1.3.1-1, PC3
UE rough/fine beam gain ∆ Spherical Coverage, Z | dB | [12 empty] | 7 | 7 | 7 | [6 empty] | 38.133 Table B.2.1.3.2-1, PC3
UE Multi-band relaxation, Rx Beam peak ΔMBP | dB | [12 empty] | 1 | 1 | 1 | [6 empty] | 38.101-2 Table 6.2.1.3-4, PC3, largest ΔMBP +margin
UE Multi-band relaxation, Spherical Cov. ΔMBS | dB | [12 empty] | 1 | 1 | 1 | [6 empty] | 38.101-2 Table 6.2.1.3-4, PC3, largest ΔMBS +margin
Ref: TS 38.133 v15.21.0 clause A.5.5.1.5, TS 38.101-2 v15.21.0
b) Derived parameters |  | AWGN T1: Test system | [12 empty] | Comment
|  | AWGN |  |  | RLM-RS1 |  |  | RLM-RS2
|  | T1 | T2 | T3 | T1 | T2 | T3 | T1 | T2 | T3
Applied absolute power at Reference point, linear | pW/SCSSSB | 4.9328 | 4.9328 | 4.9328 | 7.8179 | 1.2391 | 0.15599 | 7.8179 | 0.15599 | 0.15599 | [12 empty] | For calculating sensitivity factors
Applied RLM-RS Es/Iot at Reference point, nominal | dB |  |  |  | 2 | -6 | -15 | 2 | -15 | -15
UE internal noise at Reference point, linear | pW/SCSSSB | AWGN T1: 1.292; AWGN T2: 1.292; AWGN T3: 1.292 | [12 empty] | Calculated for relevant direction and beam
RLM-RS Es/Iot at UE baseband, nominal | dB |  |  |  | 0.98965 | -7.0104 | -16.0104 | 0.98965 | -16.0104 | -16.0104 | [12 empty] | UE-observed RLM-RS (CSI-RS) SNR
Applied Io, nominal at Reference point | dBm/BW |  |  |  | -54.3507 | -57.5019 | -58.34 | -54.3507 | -58.34 | -58.34 | [12 empty] | For applied Io level range check
c) Uncertainties |  | AWGN T1: Test system | [12 empty] | Comment
|  | AWGN T1: AWGN; RLM-RS1 T1: RLM-RS1; RLM-RS2 T1: RLM-RS2 | Propagation
|  | T1 | T2 | T3 | T1 | T2 | T3 | T1 | T2 | T3 | T1 | T2 | T3
Average Noc absolute level uncertainty | +/-dB | AWGN T1: 5.65; AWGN T2: 5.65; AWGN T3: 5.65 | [9 empty] | f ≤40.8GHz
Noc level uncertainty over PRBs #RBJ-J+23 | +/-dB | AWGN T1: 5.65; AWGN T2: 5.65; AWGN T3: 5.65 | [9 empty] | f ≤40.8GHz
Average Es/Noc uncertainty | +/-dB | RLM-RS1 T1: 0.3; RLM-RS1 T2: 0.3; RLM-RS1 T3: 0.3; RLM-RS2 T1: 0.3; RLM-RS2 T2: 0.3; RLM-RS2 T3: 0.3 | [9 empty] | Same as for NR conducted measurements in TS 38.533
Es/Noc uncertainty over PRBs #RBJ-J+23 | +/-dB | RLM-RS1 T1: 0.3; RLM-RS1 T2: 0.3; RLM-RS1 T3: 0.3; RLM-RS2 T1: 0.3; RLM-RS2 T2: 0.3; RLM-RS2 T3: 0.3 | [9 empty] | Same as for NR conducted measurements in TS 38.533
Fading profile uncertainty | +/-dB | Propagation T1: 0.5; Propagation T2: 0.5; Propagation T3: 0.5 | [9 empty] | Same as for demodulation tests in TS 38.521-4
d) Controlled parameters critical to verdict |  | AWGN T1: Test system |  |  |  | Uncertainty | [5 empty] | Comment
|  | AWGN |  |  | RLM-RS1 |  |  | RLM-RS2 |  |  | Propagation
|  | T1 | T2 | T3 | T1 | T2 | T3 | T1 | T2 | T3 | T1 | T2 | T3 |  |  |  | T1 | T2 | T3
Cell 1 RLM-RS 1 Es/Iot at UE baseband sensitivity factor | dB/dB | 0.20756 | 0.20756 | 0.20756 | 1 | 1 | 1 | 0 | 0 | 0 | 1 | 1 | 1 | [9 empty] | Calculated from linear powers
Cell 1 RLM-RS 1 Es/Iot at UE baseband effect | dB | 1.1727 | 1.1727 | 1.1727 | 0.3 | 0.3 | 0.3 | 0 | 0 | 0 | 0.5 | 0.5 | 0.5 |  |  |  | 1.3097 | 1.3097 | 1.3097 |  |  |  | CSI-RS Es/Iot to be within range
Applied Io, symbols without RLM-RS2 sensitivity factor | dB/dB | 1 | 1 | 1 | 0.61314 | 0.20076 | 0.030653 | 0 | 0 | 0 | 0 | 0 | 0 | [9 empty] | Calculated from linear powers
Applied Io, symbols without RLM-RS2 effect | dB | 5.65 | 5.65 | 5.65 | 0.18394 | 0.060228 | 0.009196 | 0 | 0 | 0 | 0 | 0 | 0 |  |  |  | 5.653 | 5.6503 | 5.65 |  |  |  | Io to be within range
Cell 1 RLM-RS2 Es/Iot at UE baseband sensitivity factor | dB/dB | 0.20756 | 0.20756 | 0.20756 | 0 | 0 | 0 | 1 | 1 | 1 | 1 | 1 | 1 | [9 empty] | Calculated from linear powers
Cell 1 RLM-RS2 Es/Iot at UE baseband effect | dB | 1.1727 | 1.1727 | 1.1727 | 0 | 0 | 0 | 0.3 | 0.3 | 0.3 | 0.5 | 0.5 | 0.5 |  |  |  | 1.3097 | 1.3097 | 1.3097 |  |  |  | CSI-RS Es/Iot to be within range
Applied Io, symbols without RLM-RS1 sensitivity factor | dB/dB | 1 | 1 | 1 | 0 | 0 | 0 | 0.61314 | 0.030653 | 0.030653 | 0 | 0 | 0 | [9 empty] | Calculated from linear powers
Applied Io, symbols without RLM-RS1 effect | dB | 5.65 | 5.65 | 5.65 | 0 | 0 | 0 | 0.18394 | 0.009196 | 0.009196 | 0 | 0 | 0 |  |  |  | 5.653 | 5.65 | 5.65 |  |  |  | Io to be within range
e) Determine parameters to offset | [22 empty] | Comment
Noc is decreased by 2.7dB to reduce Io
During T1 Es/Noc for RLM-RS1 and RLM-RS2 is increased by an amount sufficient to achieve minimum SNR
During T2 Es/Noc for RLM-RS1 is increased by an amount sufficient to achieve minimum SNR
During T2 Es/Noc for RLM-RS2 is decreased by an amount sufficient to achieve maximum SNR
During T3 Es/Noc for RLM-RS1 and RLM-RS2 are decreased by an amount sufficient to achieve maximum SNR
f) Parameters modified by Test Tolerances |  | AWGN T1: Test system | [9 empty] | Comment
|  | AWGN |  |  | RLM-RS1 |  |  | RLM-RS2
|  | T1 | T2 | T3 | T1 | T2 | T3 | T1 | T2 | T3
Noc at Reference point | dBm/15kHz | AWGN T1: -92.1; AWGN T2: -92.1; AWGN T3: -92.1
Es/Noc at Reference point | dB |  |  |  | 2 | -6 | -15 | 2 | -15 | -15
Applied offset (Test Tolerance) | dB | -2.7 | -2.7 | -2.7 | 2.1 | 2.1 | 0 | 2.1 | 0 | 0 | [12 empty] | Proposed values
Value modified by Test Tolerance | dB | -94.8 | -94.8 | -94.8 | 4.1 | -3.9 | -15 | 4.1 | -15 | -15 | [12 empty] | Test requirement settings
Re-derived parameters
Applied absolute power at Reference point, linear | pW/SCSSSB | 2.649 | 2.649 | 2.649 | 6.8091 | 1.0792 | 0.08377 | 6.8091 | 0.08377 | 0.08377
Applied RLM-RS Es/Iot at Reference point, nominal | dB |  |  |  | 4.1 | -3.9 | -15 | 4.1 | -15 | -15
UE internal noise at Reference point, linear | pW/SCSSSB | AWGN T1: 1.292; AWGN T2: 1.292; AWGN T3: 1.292
RLM-RS Es/Iot at UE baseband, nominal | dB |  |  |  | 2.3747 | -5.6253 | -16.7253 | 2.3747 | -16.7253 | -16.7253
Applied Io, nominal at Reference point | dBm/BW |  |  |  | -55.648 | -59.6911 | -61.04 | -55.648 | -61.04 | -61.04
g) Check controlled parameters Min/Max |  | AWGN T1: Test system | [6 empty] | Uncertainty |  |  | Requirement |  |  | Source and Reference
|  | AWGN |  |  | RLM-RS1 |  |  | RLM-RS2
|  | T1 | T2 | T3 | T1 | T2 | T3 | T1 | T2 | T3 | [6 empty] | T1 | T2 | T3 | T1 | T2 | T3
Cell 1 RLM-RS1 Es/Iot at UE baseband minimum | dB | RLM-RS1 T1: 1.065; RLM-RS1 T2: -6.935; RLM-RS1 T3: -18.035 | [9 empty] | 1 | -7 |  | 38.133 Table A.5.5.1.5.1-3
Cell 1 RLM-RS1 Es/Iot at UE baseband nominal | dB | RLM-RS1 T1: 2.3747; RLM-RS1 T2: -5.6253; RLM-RS1 T3: -16.7253 | [6 empty] | 1.3097 | 1.3097 | 1.3097
Cell 1 RLM-RS1 Es/Iot at UE baseband maximum | dB | RLM-RS1 T1: 3.6844; RLM-RS1 T2: -4.3156; RLM-RS1 T3: -15.4156 | [11 empty] | -15 | 38.133 Table A.5.5.1.5.1-3
Applied Io, symbols without RLM-RS2 minimum | dBm/Ch BW | RLM-RS1 T1: -61.301; RLM-RS1 T2: -65.3414; RLM-RS1 T3: -66.69
Applied Io, symbols without RLM-RS2 nominal | dBm/Ch BW | RLM-RS1 T1: -55.648; RLM-RS1 T2: -59.6911; RLM-RS1 T3: -61.04 | [6 empty] | 5.653 | 5.6503 | 5.65
Applied Io, symbols without RLM-RS2 maximum | dBm/Ch BW | RLM-RS1 T1: -49.995; RLM-RS1 T2: -54.0407; RLM-RS1 T3: -55.39 | [9 empty] | -25 | -25 | -25 | 38.101-2 Table 7.4-1
Cell 1 RLM-RS2 Es/Iot at UE baseband minimum | dB | RLM-RS2 T1: 1.065; RLM-RS2 T2: -18.035; RLM-RS2 T3: -18.035 | [9 empty] | 1 |  |  | 38.133 Table A.5.5.1.5.1-3
Cell 1 RLM-RS2 Es/Iot at UE baseband nominal | dB | RLM-RS2 T1: 2.3747; RLM-RS2 T2: -16.7253; RLM-RS2 T3: -16.7253 | [6 empty] | 1.3097 | 1.3097 | 1.3097
Cell 1 RLM-RS2 Es/Iot at UE baseband maximum | dB | RLM-RS2 T1: 3.6844; RLM-RS2 T2: -15.4156; RLM-RS2 T3: -15.4156 | [10 empty] | -15 | -15 | 38.133 Table A.5.5.1.5.1-3
Applied Io, symbols without RLM-RS1 minimum | dBm/Ch BW | RLM-RS2 T1: -61.301; RLM-RS2 T2: -66.69; RLM-RS2 T3: -66.69
Applied Io, symbols without RLM-RS1 nominal | dBm/Ch BW | RLM-RS2 T1: -55.648; RLM-RS2 T2: -61.04; RLM-RS2 T3: -61.04 | [6 empty] | 5.653 | 5.65 | 5.65
Applied Io, symbols without RLM-RS1 maximum | dBm/Ch BW | RLM-RS2 T1: -49.995; RLM-RS2 T2: -55.39; RLM-RS2 T3: -55.39 | [9 empty] | -25 | -25 | -25 | 38.101-2 Table 7.4-1
Do the controlled parameters meet the requirements? | [22 empty] | Yes
Note on C9: Anritsu Yamashita: To resolve the testability issue originated from the achievable DL power from FR2 2AoA test system, allocated RB needs to be reduced to 24 RBs. Refer to R5-2221285 issue #2 for more detail.
Note on X21: Rose, Ian: The largest ΔMBp value is 0.75dB in v15.10.0 and 0.70dB in v16.4.0. Allow up to 1dB for future band combinations.
Note on X22: Rose, Ian: The largest ΔMBs value is 0.75dB in v15.10.0 and 0.70dB in v16.4.0. Allow up to 1dB for future band combinations.
Note on F30: Rose, Ian: Other CSI-RS doesn't overlap (different symbols)
Note on G30: Rose, Ian: Other CSI-RS doesn't overlap (different symbols)
Note on H30: Rose, Ian: Other CSI-RS doesn't overlap (different symbols)
Note on I30: Rose, Ian: Other CSI-RS doesn't overlap (different symbols)
Note on J30: Rose, Ian: Other CSI-RS doesn't overlap (different symbols)
Note on K30: Rose, Ian: Other CSI-RS doesn't overlap (different symbols)
Note on F32: Rose, Ian: Other CSI-RS doesn't overlap (different symbols)
Note on G32: Rose, Ian: Other CSI-RS doesn't overlap (different symbols)
Note on H32: Rose, Ian: Other CSI-RS doesn't overlap (different symbols)
Note on I32: Rose, Ian: Other CSI-RS doesn't overlap (different symbols)
Note on J32: Rose, Ian: Other CSI-RS doesn't overlap (different symbols)
Note on K32: Rose, Ian: Other CSI-RS doesn't overlap (different symbols)
Note on F33: Rose, Ian: Calculated based on total power over the wider frequency occupancy of either CSI-RS or data. For data, there are 12 subcarriers per RB. Calculated for symbols that contain RLM-RS1 only.
Note on G33: Rose, Ian: Calculated based on total power over the wider frequency occupancy of either CSI-RS or data. For data, there are 12 subcarriers per RB. Calculated for symbols that contain RLM-RS1 only.
Note on H33: Rose, Ian: Calculated based on total power over the wider frequency occupancy of either CSI-RS or data. For data, there are 12 subcarriers per RB. Calculated for symbols that contain RLM-RS1 only.
Note on I33: Rose, Ian: Calculated based on total power over the wider frequency occupancy of either CSI-RS or data. For data, there are 12 subcarriers per RB. Calculated for symbols that contain RLM-RS2 only.
Note on J33: Rose, Ian: Calculated based on total power over the wider frequency occupancy of either CSI-RS or data. For data, there are 12 subcarriers per RB. Calculated for symbols that contain RLM-RS2 only.
Note on K33: Rose, Ian: Calculated based on total power over the wider frequency occupancy of either CSI-RS or data. For data, there are 12 subcarriers per RB. Calculated for symbols that contain RLM-RS2 only.
Note on I50: Rose, Ian: RLM-RS2 does not occur at the same time as RLM-RS1.
Note on R51: Rose, Ian: Cell-related values have been added root-sum-square as uncorrelated.
Note on S51: Rose, Ian: Cell-related values have been added root-sum-square as uncorrelated.
Note on T51: Rose, Ian: Cell-related values have been added root-sum-square as uncorrelated.
Note on F54: Rose, Ian: Io is considered during symbols that contain RLM-RS1. RLM-RS1 and RLM-RS2 occupy different symbols and do not contribute to Io simultaneously.
Note on I54: Rose, Ian: Io is considered during symbols that contain RLM-RS1. RLM-RS2 has no power during RLM-RS1 symbols,so RLM-RS1 and RLM-RS2 do not contribute to Io simultaneously.
Note on R55: Rose, Ian: Cell-related values have been added root-sum-square as uncorrelated.
Note on S55: Rose, Ian: Cell-related values have been added root-sum-square as uncorrelated.
Note on T55: Rose, Ian: Cell-related values have been added root-sum-square as uncorrelated.
Note on F58: Rose, Ian: RLM-RS1 does not occur at the same time as RLM-RS2.
Note on R59: Rose, Ian: Cell-related values have been added root-sum-square as uncorrelated.
Note on S59: Rose, Ian: Cell-related values have been added root-sum-square as uncorrelated.
Note on T59: Rose, Ian: Cell-related values have been added root-sum-square as uncorrelated.
Note on F62: Rose, Ian: Io is considered during symbols that contain RLM-RS2. RLM-RS1 has no power during RLM-RS2 symbols,so RLM-RS1 and RLM-RS2 do not contribute to Io simultaneously.
Note on I62: Rose, Ian: Io is considered during symbols that contain RLM-RS2. RLM-RS1 and RLM-RS2 occupy different symbols and do not contribute to Io simultaneously.
Note on R63: Rose, Ian: Cell-related values have been added root-sum-square as uncorrelated.
Note on S63: Rose, Ian: Cell-related values have been added root-sum-square as uncorrelated.
Note on T63: Rose, Ian: Cell-related values have been added root-sum-square as uncorrelated.
Note on C81: Anritsu Yamashita: To resolve the testability issue originated from the achievable DL power from FR2 2AoA test system,applied Io needs to be reduced to approximately -50dBm/ChBW. Refer to R5-2221285 issue #2 for more detail.
Note on F86: Rose, Ian: Other RLM-RS doesn't overlap (different symbols)
Note on I86: Rose, Ian: Other RLM-RS doesn't overlap (different symbols)
Note on F88: Rose, Ian: Other RLM-RS doesn't overlap (different symbols)
Note on I88: Rose, Ian: Other RLM-RS doesn't overlap (different symbols)
Note on F102: Anritsu Yamashita: To resolve the testability issue originated from the achievable DL power from FR2 2AoA test system,applied Io needs to be reduced to approximately -50dBm/ChBW. Refer to R5-2221285 issue #2 for more detail.
Note on I110: Anritsu: To resolve the testability issue originated from the achievable DL power from FR2 2AoA test system,applied Io needs to be reduced to approximately -50dBm/ChBW. Refer to R5-2221285 issue #2 for more detail.