## Template
Change record | Changed RLM-RS2 during T2 and T5 (cell N11 and Q11) and their associated check levels (cell AH108 and AK108) to align with the core spec description. Apr. 10. '23 Anritsu
Extended the analysis to test 7.5.1.8, Qualcomm, November 2023
Template | Template is for Cell 1 on f1, CSI-RS#1 and CSI-RS#2, 1AoA, T1, T2, T3, T4 and T5
Originaly adapted from 38.533 RRM Test case 5.5.1.4
Then revised 38.533 5.5.1.8 TT.
|  | Test case | 38.101-2 | 38.133 | 38.533 | Company
Test cases | The following RRM Test cases in 38.533 are based on this template: | 5.5.1.8 | v15.21.0 | v15.21.0 | v17.6.1 | Anritsu
|  | 7.5.1.8 | v17.11.0 | v17.11.0 | v17.8.0 | Qualcomm

## 5.5.1.8-1 PC3
a) Original specified key parameters |  | Test system | [19 empty] | UE | [14 empty] | Comment
|  | AWGN |  |  |  |  | RLM-RS1 |  |  |  |  | RLM-RS2
| Units | T1 | T2 | T3 | T4 | T5 | T1 | T2 | T3 | T4 | T5 | T1 | T2 | T3 | T4 | T5 | [5 empty] | T1 | T2 | T3 | T4 | T5
SSB Subcarrier spacing | kHz | AWGN T1: 120; AWGN T2: 120; AWGN T3: 120; AWGN T4: 120; AWGN T5: 120 | [20 empty] | 38.133 Table A.5.5.1.8.1-1
#subcarriers for SSB |  | AWGN T1: 240; AWGN T2: 240; AWGN T3: 240; AWGN T4: 240; AWGN T5: 240 | [20 empty] | 38.211 clause 7.4.3
Data Subcarrier spacing | kHz | AWGN T1: 120; AWGN T2: 120; AWGN T3: 120; AWGN T4: 120; AWGN T5: 120 | [20 empty] | 38.133 Table A.5.5.1.8.1-2
Channel bandwidth | MHz | AWGN T1: 100; AWGN T2: 100; AWGN T3: 100; AWGN T4: 100; AWGN T5: 100 | [20 empty] | 38.133 Table A.5.5.1.8.1-1
#Data RBs allocated in Test case |  | AWGN T1: 66; AWGN T2: 66; AWGN T3: 66; AWGN T4: 66; AWGN T5: 66 | [20 empty] | 38.133 Table A.5.5.1.8.1-2
Noc at Reference point | dBm/15kHz | AWGN T1: -104.7; AWGN T2: -104.7; AWGN T3: -104.7; AWGN T4: -104.7; AWGN T5: -104.7 | [20 empty] | 38.133 Table A.5.5.1.8.1-3
Es/Noc at Reference point | dB | [5 empty] | 2 | -6 | -15 | -4.5 | 2 | 2 | -15 | -15 | -15 | -15 | [20 empty] | 38.133 Table A.5.5.1.8.1-3
Angle of Arrival (0: Rx Beam peak, 1: Sph Cov) |  | AWGN T1: 0 | [20 empty] | 38.133 Table A.5.5.1.8.1-3
UE Rx Beam assumption (0: Fine, 1: Rough) | [36 empty] | 38.133 Table A.5.5.1.8.1-3 | bar: AWGN T1 to RLM-RS2 T5
SNR @ UE Refsens | dB | [20 empty] | -1 | -1 | -1 | -1 | -1 | [10 empty] | 38.101-4 clause 4.5.3.3
#RBs in Channel BW for UE Refsens | [21 empty] | 66 | 66 | 66 | 66 | 66 | [10 empty] | 38.101-2 Table 5.3.2-1, 100MHz, 120kHz SCS
SCS for UE Refsens value | kHz | [20 empty] | 120 | 120 | 120 | 120 | 120 | [10 empty] | 38.101-2 Table 5.3.2-1
UE Refsens (Rx Beam peak direction) | dBm/Ch BW | [20 empty] | -81.7 | -81.7 | -81.7 | -81.7 | -81.7 | [10 empty] | 38.101-2 Table 7.3.2.3-1, PC3, 100MHz, n259
UE Spherical coverage (%ile directions) | dBm/Ch BW | [20 empty] | -68.9 | -68.9 | -68.9 | -68.9 | -68.9 | [10 empty] | 38.101-2 Table 7.3.4.3-1, PC3, 100MHz, n259
UE rough/fine beam gain ∆ Rx Beam peak, Y | dB | [20 empty] | 7 | 7 | 7 | 7 | 7 | [10 empty] | 38.133 Table B.2.1.3.1-1, PC3
UE rough/fine beam gain ∆ Spherical Coverage, Z | dB | [20 empty] | 7 | 7 | 7 | 7 | 7 | [10 empty] | 38.133 Table B.2.1.3.2-1, PC3
UE Multi-band relaxation, Rx Beam peak ΔMBP | dB | [20 empty] | 1 | 1 | 1 | 1 | 1 | [10 empty] | 38.101-2 Table 6.2.1.3-4, PC3, largest ΔMBP +margin
UE Multi-band relaxation, Spherical Cov. ΔMBS | dB | [20 empty] | 1 | 1 | 1 | 1 | 1 | [10 empty] | 38.101-2 Table 6.2.1.3-4, PC3, largest ΔMBS +margin
Ref: TS 38.133 v15.21.0 clause A.5.5.1.8, TS 38.101-2 v15.21.0
b) Derived parameters |  | AWGN T1: Test system | [20 empty] | Comment
|  | AWGN |  |  |  |  | RLM-RS1 |  |  |  |  | RLM-RS2
|  | T1 | T2 | T3 | T4 | T5 | T1 | T2 | T3 | T4 | T5 | T1 | T2 | T3 | T4 | T5
Applied absolute power at Reference point, linear | pW/SCSSSB | 0.27108 | 0.27108 | 0.27108 | 0.27108 | 0.27108 | 0.42963 | 0.068091 | 0.0085722 | 0.096181 | 0.42963 | 0.42963 | 0.0085722 | 0.0085722 | 0.0085722 | 0.0085722 | [20 empty] | For calculating sensitivity factors
Applied RLM-RS Es/Iot at Reference point, nominal | dB | [5 empty] | 2 | -6 | -15 | -4.5 | 2 | 2 | -15 | -15 | -15 | -15
UE internal noise at Reference point, linear | pW/SCSSSB | AWGN T1: 0.067807; AWGN T2: 0.067807; AWGN T3: 0.067807; AWGN T4: 0.067807; AWGN T5: 0.067807 | [20 empty] | Calculated for relevant direction and beam
RLM-RS Es/Iot at UE baseband, nominal | dB | [5 empty] | 1.0304 | -6.9696 | -15.9696 | -5.4696 | 1.0304 | 1.0304 | -15.9696 | -15.9696 | -15.9696 | -15.9696 | [20 empty] | UE-observed RLM-RS (CSI-RS) SNR
Applied Io, nominal at Reference point | dBm/BW | [5 empty] | -62.5574 | -65.7086 | -66.5466 | -65.3631 | -62.5574 | -62.5574 | -66.5466 | -66.5466 | -66.5466 | -66.5466 | [20 empty] | For applied Io level range check
c) Uncertainties |  | AWGN T1: Test system | [20 empty] | Comment
|  | AWGN T1: AWGN; RLM-RS1 T1: RLM-RS1; RLM-RS2 T1: RLM-RS2 | Propagation
|  | T1 | T2 | T3 | T4 | T5 | T1 | T2 | T3 | T4 | T5 | T1 | T2 | T3 | T4 | T5 | T1 | T2 | T3 | T4 | T5
Average Noc absolute level uncertainty | +/-dB | AWGN T1: 5.65; AWGN T2: 5.65; AWGN T3: 5.65; AWGN T4: 5.65; AWGN T5: 5.65 | [15 empty] | f ≤40.8GHz
Noc level uncertainty over PRBs #RBJ-J+19 | +/-dB | AWGN T1: 5.65; AWGN T2: 5.65; AWGN T3: 5.65; AWGN T4: 5.65; AWGN T5: 5.65 | [15 empty] | f ≤40.8GHz
Average Es/Noc uncertainty | +/-dB | RLM-RS1 T1: 0.3; RLM-RS1 T2: 0.3; RLM-RS1 T3: 0.3; RLM-RS1 T4: 0.3; RLM-RS1 T5: 0.3; RLM-RS2 T1: 0.3; RLM-RS2 T2: 0.3; RLM-RS2 T3: 0.3; RLM-RS2 T4: 0.3; RLM-RS2 T5: 0.3 | [15 empty] | Same as for NR conducted measurements in TS 38.533
Es/Noc uncertainty over PRBs #RBJ-J+19 | +/-dB | RLM-RS1 T1: 0.3; RLM-RS1 T2: 0.3; RLM-RS1 T3: 0.3; RLM-RS1 T4: 0.3; RLM-RS1 T5: 0.3; RLM-RS2 T1: 0.3; RLM-RS2 T2: 0.3; RLM-RS2 T3: 0.3; RLM-RS2 T4: 0.3; RLM-RS2 T5: 0.3 | [15 empty] | Same as for NR conducted measurements in TS 38.533
Fading profile uncertainty | +/-dB | Propagation T1: 0.5; Propagation T2: 0.5; Propagation T3: 0.5; Propagation T4: 0.5; Propagation T5: 0.5 | [15 empty] | Same as for demodulation tests in TS 38.521-4
d) Controlled parameters critical to verdict |  | AWGN T1: Test system | [5 empty] | Uncertainty | [9 empty] | Comment
|  | AWGN |  |  |  |  | RLM-RS1 |  |  |  |  | RLM-RS2 |  |  |  |  | Propagation
|  | T1 | T2 | T3 | T4 | T5 | T1 | T2 | T3 | T4 | T5 | T1 | T2 | T3 | T4 | T5 | T1 | T2 | T3 | T4 | T5 | [5 empty] | T1 | T2 | T3 | T4 | T5
Cell 1 RLM-RS1 Es/Iot at UE baseband sensitivity factor | dB/dB | 0.20009 | 0.20009 | 0.20009 | 0.20009 | 0.20009 | 1 | 1 | 1 | 1 | 1 | 0 | 0 | 0 | 0 | 0 | 1 | 1 | 1 | 1 | 1 | [15 empty] | Calculated from linear powers
Cell 1 RLM-RS1 Es/Iot at UE baseband effect | dB | 1.1305 | 1.1305 | 1.1305 | 1.1305 | 1.1305 | 0.3 | 0.3 | 0.3 | 0.3 | 0.3 | 0 | 0 | 0 | 0 | 0 | 0.5 | 0.5 | 0.5 | 0.5 | 0.5 | [5 empty] | 1.272 | 1.272 | 1.272 | 1.272 | 1.272 | [5 empty] | CSI-RS Es/Iot to be within range
Applied Io, symbols without RLM-RS2 sensitivity factor | dB/dB | 1 | 1 | 1 | 1 | 1 | 0.61314 | 0.20076 | 0.030653 | 0.26189 | 0.61314 | 0 | 0 | 0 | 0 | 0 | 0 | 0 | 0 | 0 | 0 | [15 empty] | Calculated from linear powers
Applied Io, symbols without RLM-RS2 effect | dB | 5.65 | 5.65 | 5.65 | 5.65 | 5.65 | 0.18394 | 0.060228 | 0.009196 | 0.078567 | 0.18394 | 0 | 0 | 0 | 0 | 0 | 0 | 0 | 0 | 0 | 0 | [5 empty] | 5.653 | 5.6503 | 5.65 | 5.6505 | 5.653 | [5 empty] | Io to be within range
Cell 1 RLM-RS2 Es/Iot at UE baseband sensitivity factor | dB/dB | 0.20009 | 0.20009 | 0.20009 | 0.20009 | 0.20009 | 0 | 0 | 0 | 0 | 0 | 1 | 1 | 1 | 1 | 1 | 1 | 1 | 1 | 1 | 1 | [15 empty] | Calculated from linear powers
Cell 1 RLM-RS2 Es/Iot at UE baseband effect | dB | 1.1305 | 1.1305 | 1.1305 | 1.1305 | 1.1305 | 0 | 0 | 0 | 0 | 0 | 0.3 | 0.3 | 0.3 | 0.3 | 0.3 | 0.5 | 0.5 | 0.5 | 0.5 | 0.5 | [5 empty] | 1.272 | 1.272 | 1.272 | 1.272 | 1.272 | [5 empty] | CSI-RS Es/Iot to be within range
Applied Io, symbols without RLM-RS1 sensitivity factor | dB/dB | 1 | 1 | 1 | 1 | 1 | 0 | 0 | 0 | 0 | 0 | 0.61314 | 0.030653 | 0.030653 | 0.030653 | 0.030653 | 0 | 0 | 0 | 0 | 0 | [15 empty] | Calculated from linear powers
Applied Io, symbols without RLM-RS1 effect | dB | 5.65 | 5.65 | 5.65 | 5.65 | 5.65 | 0 | 0 | 0 | 0 | 0 | 0.18394 | 0.009196 | 0.009196 | 0.009196 | 0.009196 | 0 | 0 | 0 | 0 | 0 | [5 empty] | 5.653 | 5.65 | 5.65 | 5.65 | 5.65 | [5 empty] | Io to be within range
e) Determine parameters to offset | [36 empty] | Comment
Noc is decreased by 2.7dB to reduce Io
During T1 Es/Noc for RLM-RS1 and RLM-RS2 is increased by an amount sufficient to achieve minimum SNR
During T2 Es/Noc for RLM-RS1 is increased by an amount sufficient to achieve minimum SNR
During T2 Es/Noc for RLM-RS2 is decreased by an amount sufficient to achieve maximum SNR
During T3 and T4 Es/Noc for RLM-RS1 and RLM-RS2 are decreased by an amount sufficient to achieve maximum SNR
During T5 Es/Noc for RLM-RS1 is increased by an amount sufficient to achieve minimum SNR
During T5 Es/Noc for RLM-RS2 is decreased by an amount sufficient to achieve maximum SNR
f) Parameters modified by Test Tolerances |  | AWGN T1: Test system | [15 empty] | Comment
|  | AWGN |  |  |  |  | RLM-RS1 |  |  |  |  | RLM-RS2
|  | T1 | T2 | T3 | T4 | T5 | T1 | T2 | T3 | T4 | T5 | T1 | T2 | T3 | T4 | T5
Noc at Reference point | dBm/15kHz | AWGN T1: -104.7; AWGN T2: -104.7; AWGN T3: -104.7; AWGN T4: -104.7; AWGN T5: -104.7
Es/Noc at Reference point | dB | [5 empty] | 2 | -6 | -15 | -4.5 | 2 | 2 | -15 | -15 | -15 | -15
Applied offset (Test Tolerance) | dB | 0 | 0 | 0 | 0 | 0 | 1.3 | 1.3 | -0.4 | -0.4 | 1.3 | 1.3 | -0.4 | -0.4 | -0.4 | -0.4 | [20 empty] | Proposed values
Value modified by Test Tolerance | dB | -104.7 | -104.7 | -104.7 | -104.7 | -104.7 | 3.3 | -4.7 | -15.4 | -4.9 | 3.3 | 3.3 | -15.4 | -15.4 | -15.4 | -15.4 | [20 empty] | Test requirement settings
Re-derived parameters
Applied absolute power at Reference point, linear | pW/SCSSSB | 0.27108 | 0.27108 | 0.27108 | 0.27108 | 0.27108 | 0.57955 | 0.091852 | 0.0078179 | 0.087718 | 0.57955 | 0.57955 | 0.0078179 | 0.0078179 | 0.0078179 | 0.0078179
Applied RLM-RS Es/Iot at Reference point, nominal | dB | [5 empty] | 3.3 | -4.7 | -15.4 | -4.9 | 3.3 | 3.3 | -15.4 | -15.4 | -15.4 | -15.4
UE internal noise at Reference point, linear | pW/SCSSSB | AWGN T1: 0.067807; AWGN T2: 0.067807; AWGN T3: 0.067807; AWGN T4: 0.067807; AWGN T5: 0.067807
RLM-RS Es/Iot at UE baseband, nominal | dB | [5 empty] | 2.3304 | -5.6696 | -16.3696 | -5.8696 | 2.3304 | 2.3304 | -16.3696 | -16.3696 | -16.3696 | -16.3696
Applied Io, nominal at Reference point | dBm/BW | [5 empty] | -61.7154 | -65.4145 | -66.5584 | -65.4643 | -61.7154 | -61.7154 | -66.5584 | -66.5584 | -66.5584 | -66.5584
g) Check controlled parameters Min/Max |  | AWGN T1: Test system | [10 empty] | Uncertainty |  |  |  |  | Requirement |  |  |  |  | Source and Reference
|  | AWGN |  |  |  |  | RLM-RS1 |  |  |  |  | RLM-RS2
|  | T1 | T2 | T3 | T4 | T5 | T1 | T2 | T3 | T4 | T5 | T1 | T2 | T3 | T4 | T5 | [10 empty] | T1 | T2 |  |  | T3 | T1 | T2 |  |  | T3
Cell 1 RLM-RS1 Es/Iot at UE baseband minimum | dB | RLM-RS1 T1: 1.0584; RLM-RS1 T2: -6.9416; RLM-RS1 T3: -17.6416; RLM-RS1 T4: -7.1416; RLM-RS1 T5: 1.0584 | [15 empty] | 1 | -7 | -999 | -999 | 1 | 38.133 Table A.5.5.1.8.1-3
Cell 1 RLM-RS1 Es/Iot at UE baseband nominal | dB | RLM-RS1 T1: 2.3304; RLM-RS1 T2: -5.6696; RLM-RS1 T3: -16.3696; RLM-RS1 T4: -5.8696; RLM-RS1 T5: 2.3304 | [10 empty] | 1.272 | 1.272 | 1.272 | 1.272 | 1.272
Cell 1 RLM-RS1 Es/Iot at UE baseband maximum | dB | RLM-RS1 T1: 3.6024; RLM-RS1 T2: -4.3976; RLM-RS1 T3: -15.0976; RLM-RS1 T4: -4.5976; RLM-RS1 T5: 3.6024 | [15 empty] | 999 | 999 | -15 | -4.5 | 999 | 38.133 Table A.5.5.1.8.1-3
Applied Io, symbols without RLM-RS2 minimum | dBm/Ch BW | RLM-RS1 T1: -67.3684; RLM-RS1 T2: -71.0649; RLM-RS1 T3: -72.2084; RLM-RS1 T4: -71.1148; RLM-RS1 T5: -67.3684
Applied Io, symbols without RLM-RS2 nominal | dBm/Ch BW | RLM-RS1 T1: -61.7154; RLM-RS1 T2: -65.4145; RLM-RS1 T3: -66.5584; RLM-RS1 T4: -65.4643; RLM-RS1 T5: -61.7154 | [10 empty] | 5.653 | 5.6503 | 5.65 | 5.6505 | 5.653
Applied Io, symbols without RLM-RS2 maximum | dBm/Ch BW | RLM-RS1 T1: -56.0624; RLM-RS1 T2: -59.7642; RLM-RS1 T3: -60.9084; RLM-RS1 T4: -59.8138; RLM-RS1 T5: -56.0624 | [15 empty] | -25 | -25 | -25 | -25 | -25 | 38.101-2 Table 7.4-1
Cell 1 RLM-RS2 Es/Iot at UE baseband minimum | dB | RLM-RS2 T1: 1.0584; RLM-RS2 T2: -17.6416; RLM-RS2 T3: -17.6416; RLM-RS2 T4: -17.6416; RLM-RS2 T5: -17.6416 | [15 empty] | 1 | -999 | -999 | -999 | -999 | 38.133 Table A.5.5.1.8.1-3
Cell 1 RLM-RS2 Es/Iot at UE baseband nominal | dB | RLM-RS2 T1: 2.3304; RLM-RS2 T2: -16.3696; RLM-RS2 T3: -16.3696; RLM-RS2 T4: -16.3696; RLM-RS2 T5: -16.3696 | [10 empty] | 1.272 | 1.272 | 1.272 | 1.272 | 1.272
Cell 1 RLM-RS2 Es/Iot at UE baseband maximum | dB | RLM-RS2 T1: 3.6024; RLM-RS2 T2: -15.0976; RLM-RS2 T3: -15.0976; RLM-RS2 T4: -15.0976; RLM-RS2 T5: -15.0976 | [15 empty] | 999 | -15 | -15 | -15 | -15 | 38.133 Table A.5.5.1.8.1-3
Applied Io, symbols without RLM-RS1 minimum | dBm/Ch BW | RLM-RS2 T1: -67.3684; RLM-RS2 T2: -72.2084; RLM-RS2 T3: -72.2084; RLM-RS2 T4: -72.2084; RLM-RS2 T5: -72.2084
Applied Io, symbols without RLM-RS1 nominal | dBm/Ch BW | RLM-RS2 T1: -61.7154; RLM-RS2 T2: -66.5584; RLM-RS2 T3: -66.5584; RLM-RS2 T4: -66.5584; RLM-RS2 T5: -66.5584 | [10 empty] | 5.653 | 5.65 | 5.65 | 5.65 | 5.65
Applied Io, symbols without RLM-RS1 maximum | dBm/Ch BW | RLM-RS2 T1: -56.0624; RLM-RS2 T2: -60.9084; RLM-RS2 T3: -60.9084; RLM-RS2 T4: -60.9084; RLM-RS2 T5: -60.9084 | [15 empty] | -25 | -25 | -25 | -25 | -25 | 38.101-2 Table 7.4-1
Do the controlled parameters meet the requirements? | [36 empty] | Yes
Note on AL21: Rose, Ian: The largest ΔMBp value is 0.75dB in v15.10.0 and 0.70dB in v16.4.0. Allow up to 1dB for future band combinations.
Note on AL22: Rose, Ian: The largest ΔMBs value is 0.75dB in v15.10.0 and 0.70dB in v16.4.0. Allow up to 1dB for future band combinations.
Note on H30: Rose, Ian: Other SSB index doesn't overlap (different symbols)
Note on I30: Rose, Ian: Other SSB index doesn't overlap (different symbols)
Note on L30: Rose, Ian: Other SSB index doesn't overlap (different symbols)
Note on M30: Rose, Ian: Other SSB index doesn't overlap (different symbols)
Note on N30: Rose, Ian: Other SSB index doesn't overlap (different symbols)
Note on Q30: Rose, Ian: Other SSB index doesn't overlap (different symbols)
Note on H32: Rose, Ian: Other SSB index doesn't overlap (different symbols)
Note on I32: Rose, Ian: Other SSB index doesn't overlap (different symbols)
Note on L32: Rose, Ian: Other SSB index doesn't overlap (different symbols)
Note on M32: Rose, Ian: Other SSB index doesn't overlap (different symbols)
Note on N32: Rose, Ian: Other SSB index doesn't overlap (different symbols)
Note on Q32: Rose, Ian: Other SSB index doesn't overlap (different symbols)
Note on H33: Rose, Ian: Calculated based on total power over the wider frequency occupancy of either SSB or data. For data, there are 12 subcarriers per RB. Calculated for symbols that contain SSB index 0 only.
Note on I33: Rose, Ian: Calculated based on total power over the wider frequency occupancy of either SSB or data. For data, there are 12 subcarriers per RB. Calculated for symbols that contain SSB index 0 only.
Note on L33: Rose, Ian: Calculated based on total power over the wider frequency occupancy of either SSB or data. For data, there are 12 subcarriers per RB. Calculated for symbols that contain SSB index 0 only.
Note on M33: Rose, Ian: Calculated based on total power over the wider frequency occupancy of either SSB or data. For data, there are 12 subcarriers per RB. Calculated for symbols that contain SSB index 1 only.
Note on N33: Rose, Ian: Calculated based on total power over the wider frequency occupancy of either SSB or data. For data, there are 12 subcarriers per RB. Calculated for symbols that contain SSB index 1 only.
Note on Q33: Rose, Ian: Calculated based on total power over the wider frequency occupancy of either SSB or data. For data, there are 12 subcarriers per RB. Calculated for symbols that contain SSB index 1 only.
Note on M50: Rose, Ian: SSB index 1 does not occur at the same time as SSB index 0.
Note on N50: Rose, Ian: SSB index 1 does not occur at the same time as SSB index 0.
Note on O50: Rose, Ian: SSB index 1 does not occur at the same time as SSB index 0.
Note on P50: Rose, Ian: SSB index 1 does not occur at the same time as SSB index 0.
Note on Q50: Rose, Ian: SSB index 1 does not occur at the same time as SSB index 0.
Note on AB51: Rose, Ian: Cell-related values have been added root-sum-square as uncorrelated.
Note on AC51: Rose, Ian: Cell-related values have been added root-sum-square as uncorrelated.
Note on AF51: Rose, Ian: Cell-related values have been added root-sum-square as uncorrelated.
Note on H54: Rose, Ian: Io is considered during symbols that contain SSB0. SSB0 and SSB1 occupy different symbols and do not contribute to Io simultaneously.
Note on I54: Rose, Ian: Io is considered during symbols that contain SSB0. SSB0 and SSB1 occupy different symbols and do not contribute to Io simultaneously.
Note on L54: Rose, Ian: Io is considered during symbols that contain SSB0. SSB0 and SSB1 occupy different symbols and do not contribute to Io simultaneously.
Note on M54: Rose, Ian: Io is considered during symbols that contain SSB0. SSB1 has no power during SSB0 symbols,so SSB0 and SSB1 do not contribute to Io simultaneously.
Note on N54: Rose, Ian: Io is considered during symbols that contain SSB0. SSB1 has no power during SSB0 symbols,so SSB0 and SSB1 do not contribute to Io simultaneously.
Note on O54: Rose, Ian: Io is considered during symbols that contain SSB0. SSB1 has no power during SSB0 symbols,so SSB0 and SSB1 do not contribute to Io simultaneously.
Note on P54: Rose, Ian: Io is considered during symbols that contain SSB0. SSB1 has no power during SSB0 symbols,so SSB0 and SSB1 do not contribute to Io simultaneously.
Note on Q54: Rose, Ian: Io is considered during symbols that contain SSB0. SSB1 has no power during SSB0 symbols,so SSB0 and SSB1 do not contribute to Io simultaneously.
Note on AB55: Rose, Ian: Cell-related values have been added root-sum-square as uncorrelated.
Note on AC55: Rose, Ian: Cell-related values have been added root-sum-square as uncorrelated.
Note on AF55: Rose, Ian: Cell-related values have been added root-sum-square as uncorrelated.
Note on H58: Rose, Ian: SSB index 0 does not occur at the same time as SSB index 1.
Note on I58: Rose, Ian: SSB index 0 does not occur at the same time as SSB index 1.
Note on L58: Rose, Ian: SSB index 0 does not occur at the same time as SSB index 1.
Note on AB59: Rose, Ian: Cell-related values have been added root-sum-square as uncorrelated.
Note on AC59: Rose, Ian: Cell-related values have been added root-sum-square as uncorrelated.
Note on AF59: Rose, Ian: Cell-related values have been added root-sum-square as uncorrelated.
Note on H62: Rose, Ian: Io is considered during symbols that contain SSB1. SSB0 has no power during SSB1 symbols,so SSB0 and SSB1 do not contribute to Io simultaneously.
Note on I62: Rose, Ian: Io is considered during symbols that contain SSB1. SSB0 has no power during SSB1 symbols,so SSB0 and SSB1 do not contribute to Io simultaneously.
Note on L62: Rose, Ian: Io is considered during symbols that contain SSB1. SSB0 has no power during SSB1 symbols,so SSB0 and SSB1 do not contribute to Io simultaneously.
Note on M62: Rose, Ian: Io is considered during symbols that contain SSB1. SSB0 and SSB1 occupy different symbols and do not contribute to Io simultaneously.
Note on N62: Rose, Ian: Io is considered during symbols that contain SSB1. SSB0 and SSB1 occupy different symbols and do not contribute to Io simultaneously.
Note on O62: Rose, Ian: Io is considered during symbols that contain SSB1. SSB0 and SSB1 occupy different symbols and do not contribute to Io simultaneously.
Note on P62: Rose, Ian: Io is considered during symbols that contain SSB1. SSB0 and SSB1 occupy different symbols and do not contribute to Io simultaneously.
Note on Q62: Rose, Ian: Io is considered during symbols that contain SSB1. SSB0 and SSB1 occupy different symbols and do not contribute to Io simultaneously.
Note on AB63: Rose, Ian: Cell-related values have been added root-sum-square as uncorrelated.
Note on AC63: Rose, Ian: Cell-related values have been added root-sum-square as uncorrelated.
Note on AF63: Rose, Ian: Cell-related values have been added root-sum-square as uncorrelated.
Note on H88: Rose, Ian: Other SSB index doesn't overlap (different symbols)
Note on I88: Rose, Ian: Other SSB index doesn't overlap (different symbols)
Note on J88: Rose, Ian: Other SSB index doesn't overlap (different symbols)
Note on K88: Rose, Ian: Other SSB index doesn't overlap (different symbols)
Note on L88: Rose, Ian: Other SSB index doesn't overlap (different symbols)
Note on M88: Rose, Ian: Other SSB index doesn't overlap (different symbols)
Note on N88: Rose, Ian: Other SSB index doesn't overlap (different symbols)
Note on O88: Rose, Ian: Other SSB index doesn't overlap (different symbols)
Note on P88: Rose, Ian: Other SSB index doesn't overlap (different symbols)
Note on Q88: Rose, Ian: Other SSB index doesn't overlap (different symbols)
Note on H90: Rose, Ian: Other SSB index doesn't overlap (different symbols)
Note on I90: Rose, Ian: Other SSB index doesn't overlap (different symbols)
Note on J90: Rose, Ian: Other SSB index doesn't overlap (different symbols)
Note on K90: Rose, Ian: Other SSB index doesn't overlap (different symbols)
Note on L90: Rose, Ian: Other SSB index doesn't overlap (different symbols)
Note on M90: Rose, Ian: Other SSB index doesn't overlap (different symbols)
Note on N90: Rose, Ian: Other SSB index doesn't overlap (different symbols)
Note on O90: Rose, Ian: Other SSB index doesn't overlap (different symbols)
Note on P90: Rose, Ian: Other SSB index doesn't overlap (different symbols)
Note on Q90: Rose, Ian: Other SSB index doesn't overlap (different symbols)