## Template
Change record
Template | NR RSTD measurement reporting delay test case for single positioning frequency layer with Rx TEG in FR2 SA
Adapted from 37.571-1 Test case 14.2.3
|  | Test case | 38.133 | 37.571-1 | Company
Test cases | The following Test cases in 37.571-1 are based on this template: | 14.2.10 | v17.11.0 | v17.2.0 | CATT

## 14.2.10
a) Original specified key parameters |  | Test system | [12 empty] | Comment
|  |  | AWGN |  | Cell 1 |  | Cell 2 |  | Cell 3
| Units |  | T1 | T2 | T1 | T2 | T1 | T2 | T1 | T2
PRS subcarrier spacing | kHz | 120 | [12 empty] | 38.133 Table A.7.6.9.5.1-1, Config 1
# of subcarriers for SSB |  | 240 | [12 empty] | 38.211 clause 7.4.3
Data subcarrier spacing | kHz | 120 | [12 empty] | 38.133 Table A.7.6.9.5.1-1, Config 1
Channel bandwidth | MHz | 100 | [12 empty] | 38.133 Table A.7.6.9.5.1-1, Config 1
# of data RBs allocated in test case |  | 66 | [12 empty] | 38.133 Table A.7.6.9.5.1-2
Noc | dBm/15kHz |  | -98 | -98 | [10 empty] | 38.133 Table A.7.6.9.5.1-3 and Table A.7.6.9.5.1-4
PRS Es/Noc | dB |  |  |  | -99 | -5.44 | -99 | -11.67 | -99 | -11.67 |  |  |  |  | 38.133 Table A.7.6.9.5.1-3 and Table A.7.6.9.5.1-4
AoA (0: Rx Beam peak, 1: Sph Cov) |  |  |  |  | 0 | [9 empty] | 38.133 Table A.7.6.9.5.1-2
UE Rx Beam assumption (0: Fine, 1: Rough) |  |  |  |  | 1 | [9 empty] | 38.133 Table A.7.6.9.5.1-2
SNR @ UE Refsens | dB | -1 | [12 empty] | 38.101-4 clause 4.5.3.3
# of RBs in Channel BW for UE Refsens |  | 66 | [12 empty] | 38.101-2 Table 5.3.2-1, 100MHz, 120kHz SCS
SCS for UE Refsens value | kHz | 120 | [12 empty] | 38.101-2 Table 5.3.2-1
UE Refsens (Rx Beam peak direction) | dBm/100MHz | -81.7 | [12 empty] | 38.101-2 Table 7.3.2.3-1, PC3, 100MHz, n259
UE Spherical coverage (%ile directions) | dBm/100MHz | -68.9 | [12 empty] | 38.101-2 Table 7.3.4.3-1, PC3, 100MHz, n259
UE rough/fine beam gain ∆ Rx beam peak, Y | dB | 7 | [12 empty] | 38.133 Table B.2.1.3.1-1, PC3
UE rough/fine beam gain ∆ Spherical Coverage, Z | dB | 7 | [12 empty] | 38.133 Table B.2.1.3.2-1, PC3
UE Multi-band relaxation, Rx Beam peak ΔMBP | dB | 1 | [12 empty] | 38.101-2 Table 6.2.1.3-4, PC3, largest ΔMBP +margin
UE Multi-band relaxation, Spherical Cov. ΔMBS | dB | 1 | [12 empty] | 38.101-2 Table 6.2.1.3-4, PC3, largest ΔMBS +margin
PRS-RSRP UE gain G, Rx beam peak, minimum | dB | -10 | [12 empty] | 38.133 Table B.2.1.6.1-1 PC3
PRS-RSRP UE gain G, Rx beam peak, maximum | dB | 20 | [12 empty] | 38.133 Table B.2.1.6.1-1 PC3
Ref: TS 38.133 v17.11.0 clause A.7.6.9.5
b) Derived parameters |  | Test system
|  |  | AWGN |  | Cell 1 |  | Cell 2 |  | Cell 3 | [5 empty] | Comment
|  |  | T1 | T2 | T1 | T2 | T1 | T2 | T1 | T2
Applied absolute power at Reference point, linear | pW/SCS |  | 1.2679 | 1.2679 | 1.5962e-10 | 0.36232 | 1.5962e-10 | 0.086316 | 1.5962e-10 | 0.086316 |  |  |  |  | For calculating sensitivity factors
Applied PRS Es/Iot at Reference point, nominal | dB |  |  |  | -99 | -5.9944 | -99 | -12.9857 | -99 | -12.9857
UE internal noise at Reference point, linear | pW/SCS |  | 0.067807 | 0.067807 | [10 empty] | For calculating sensitivity factors, calculated for relevant direction and beam
PRS Es/Iot at UE baseband, nominal | dB |  |  |  | -99.2263 | -6.1941 | -99.2263 | -13.1539 | -99.2263 | -13.1539 |  |  |  |  | For PRS Es/Iot range check
Applied PRP, nominal | dBm/SCS |  |  |  | -187.9691 | -94.4091 | -187.9691 | -100.6391 | -187.9691 | -100.6391 |  |  |  |  | For PRP level range check
Io, nominal in Ch BW | dBm/Ch BW |  | -59.9818 | -58.4531 | [10 empty] | For Io level range check
UE Spherical coverage gain midpoint | dB | -6.4 | [12 empty] | Calculated from Refsens and Spherical coverage
UE gain G midpoint | dB | 5 | [12 empty] | Calculated from UE gain G minimum and maximum
c) Uncertainties |  | Test system | [12 empty] | Comment
|  |  | AWGN |  | Cell 1 |  | Cell 2 |  | Cell 3
|  |  | T1 | T2 | T1 | T2 | T1 | T2 | T1 | T2
Noc uncertainty | +/-dB |  | 5.65 | 5.65 | [10 empty] | TS 38.533 Table F.1.1.2-2, f ≤40.8GHz, CBW ≤ 400 MHz, PC3
Noc uncertainty, averaged over measurement PRBs | +/-dB |  | 5.65 | 5.65 | [10 empty] | TS 38.533 Table F.1.1.2-2, f ≤40.8GHz, CBW ≤ 400 MHz, PC3
Es/Noc uncertainty | +/-dB |  |  |  | 0.3 | 0.3 | 0.3 | 0.3 | 0.3 | 0.3 |  |  |  |  | TS 38.533 Table F.1.1.2-2, f ≤40.8GHz, CBW ≤ 400 MHz
Es/Noc uncertainty, averaged over measurement PRBs | +/-dB |  |  |  | 0.3 | 0.3 | 0.3 | 0.3 | 0.3 | 0.3 |  |  |  |  | TS 38.533 Table F.1.1.2-2, f ≤40.8GHz, CBW ≤ 400 MHz
d) Controlled parameters critical to verdict |  | Test system | [8 empty] | Uncertainty |  |  |  | Comment
|  |  | AWGN |  | Cell 1 |  | Cell 2 |  | Cell 3
|  |  | T1 | T2 | T1 | T2 | T1 | T2 | T1 | T2 | T1 | T2
Cell 1 PRS Es/Iot at UE baseband sensitivity factor | dB/dB |  |  | 0 |  | 1 |  | 0.060699 |  | 0.060699 |  |  |  |  | Calculated from linear powers and by inspection
Cell 1 PRS Es/Iot at UE baseband effect | dB |  |  | 0 |  | 0.3 |  | 0.01821 |  | 0.01821 | 0 | 0.3011 |  |  | Cell 1 PRS Es/Iot to be within range
Cell 1 PRP sensitivity factor | dB/dB |  |  | 1 |  | 1 |  | 0 |  | 0 |  |  |  |  | Calculated from linear powers and by inspection
Cell 1 PRP effect | dB |  |  | 5.65 |  | 0.3 |  | 0 |  | 0 | 0 | 5.658 |  |  | Cell 1 PRP to be within range
Cell 2 PRS Es/Iot at UE baseband sensitivity factor | dB/dB |  |  | 0 |  | 0.21337 |  | 1 |  | 0.060699 |  |  |  |  | By inspection
Cell 2 PRS Es/Iot at UE baseband effect | dB |  |  | 0 |  | 0.064012 |  | 0.3 |  | 0.01821 | 0 | 0.30729 |  |  | Cell 2 PRS Es/Iot to be within range
Cell 2 PRP sensitivity factor | dB/dB |  |  | 1 |  | 0 |  | 1 |  | 0 |  |  |  |  | By inspection
Cell 2 PRP effect | dB |  |  | 5.65 |  | 0 |  | 0.3 |  | 0 | 0 | 5.658 |  |  | Cell 2 PRP to be within range
Cell 3 PRS Es/Iot at UE baseband sensitivity factor | dB/dB |  |  | 0 |  | 0.21337 |  | 0.060699 |  | 1 |  |  |  |  | By inspection
Cell 3 PRS Es/Iot at UE baseband effect | dB |  |  | 0 |  | 0.064012 |  | 0.01821 |  | 0.3 | 0 | 0.30729 |  |  | Cell 3 PRS Es/Iot to be within range
Cell 3 PRP sensitivity factor | dB/dB |  |  | 1 |  | 0 |  | 0 |  | 1 |  |  |  |  | By inspection
Cell 3 PRP effect | dB |  |  | 5.65 |  | 0 |  | 0 |  | 0.3 | 0 | 5.658 |  |  | Cell 3 PRP to be within range
Io for PRS sensitivity factor | dB/dB |  |  | 1 |  | 0.20097 |  | 0.047877 |  | 0.047877 |  |  |  |  | Calculated from linear powers and by inspection
Io for PRS effect | dB |  |  | 5.65 |  | 0.06029 |  | 0.014363 |  | 0.014363 | 0 | 5.6504 |  |  | Io to be within range
e) Determine parameters to offset | [14 empty] | Comment
For T2 the Es/Noc of Cell 1 is increased by an amount sufficient to achieve Cell 1 Es/Iot >=-6dB.
For T2 the Es/Noc of Cell 2 is increased by an amount sufficient to achieve Cell 2 Es/Iot >=-13dB.
For T2 the Es/Noc of Cell 3 is increased by an amount sufficient to achieve Cell 3 Es/Iot >=-13dB.
f) Parameters modified by Test Tolerances |  | Test system | [12 empty] | Comment
|  | Signalled | AWGN |  | Cell 1 |  | Cell 2 |  | Cell 3
|  |  | T1 | T2 | T1 | T2 | T1 | T2 | T1 | T2
Noc | dBm/15kHz |  | -98 | -98
Es/Noc | dB |  |  |  | -99 | -5.44 | -99 | -11.67 | -99 | -11.67
Applied offset (Test Tolerance) | dB |  | 0 | 0 | 0 | 0.6 | 0 | 0.65 | 0 | 0.65 |  |  |  |  | Proposed values
Value modified by Test Tolerance | dB |  | -98 | -98 | -99 | -4.84 | -99 | -11.02 | -99 | -11.02 |  |  |  |  | Test requirement settings
Re-derived parameters
Absolute power at Reference point, linear | pW/SCS |  | 1.2679 | 1.2679 | 1.5962e-10 | 0.416 | 1.5962e-10 | 0.10025 | 1.5962e-10 | 0.10025
PRS Es/Iot at UE baseband, nominal | dB |  |  |  | -99.2263 | -5.6736 | -99.2263 | -12.6654 | -99 | -12.6654
PRP, nominal | dBm/SCS |  |  |  | -187.9691 | -93.8091 | -187.9691 | -99.9891 | -187.9691 | -99.9891
Io, nominal in Ch BW | dBm/Ch BW |  | -59.9818 | -58.261
g) Check controlled parameters Min/Max |  | Test system | [10 empty] | Req't |  | Source and Reference
|  |  | AWGN |  | Cell 1 |  | Cell 2 |  | Cell 3
|  |  | T1 | T2 | T1 | T2 | T1 | T2 | T1 | T2 | T1 | T2
Cell 1 PRS Es/Iot at UE baseband minimum | dB |  |  |  |  | -5.9747 | [6 empty] | -6 | -6 | 38.133 Table B.2.14-2
Cell 1 PRS Es/Iot at UE baseband nominal | dB |  |  |  |  | -5.6736 |  |  |  |  | 0 | 0.3011
Cell 1 PRS Es/Iot at UE baseband maximum | dB |  |  |  |  | -5.3725
Cell 1 PRP minimum | dBm/SCS |  |  |  |  | -99.4671 | [7 empty] | -107.5 | 38.133 B.2.14-2, Rx peak, n259, UE PC3, 120kHz
Cell 1 PRP nominal | dBm/SCS |  |  |  |  | -93.8091 |  |  |  |  | 0 | 5.658
Cell 1 PRP maximum | dBm/SCS |  |  |  |  | -88.1511
Cell 2 PRS Es/Iot at UE baseband minimum | dB | [6 empty] | -12.9727 | [5 empty] | -13 | 38.133 Table B.2.14-2
Cell 2 PRS Es/Iot at UE baseband nominal | dB | [6 empty] | -12.6654 |  |  | 0 | 0.30729
Cell 2 PRS Es/Iot at UE baseband maximum | dB | [6 empty] | -12.3581
Cell 2 PRP minimum | dBm/SCS | [6 empty] | -105.6471 | [5 empty] | -107.5 | 38.133 B.2.14-2, Rx peak, n259, UE PC3, 120kHz
Cell 2 PRP nominal | dBm/SCS | [6 empty] | -99.9891 |  |  | 0 | 5.658
Cell 2 PRP maximum | dBm/SCS | [6 empty] | -94.3311
Cell 3 PRS Es/Iot at UE baseband minimum | dB | [8 empty] | -12.9727 |  |  |  | -13 | 38.133 Table B.2.14-2
Cell 3 PRS Es/Iot at UE baseband nominal | dB | [8 empty] | -12.6654 | 0 | 0.30729
Cell 3 PRS Es/Iot at UE baseband maximum | dB | [8 empty] | -12.3581
Cell 3 PRP minimum | dBm/SCS | [8 empty] | -105.6471 |  |  |  | -107.5 | 38.133 B.2.14-2, Rx peak, n259, UE PC3, 120kHz
Cell 3 PRP nominal | dBm/SCS | [8 empty] | -99.9891 | 0 | 5.658
Cell 3 PRP maximum | dBm/SCS | [8 empty] | -94.3311
Io minimum | dBm/Ch BW |  |  | -63.9113 | [9 empty] | -78.5127 | 38.133 B.2.14-2, Rx peak, n259, UE PC3, 120kHz
Io nominal | dBm/Ch BW |  | 0 | -58.261 | [6 empty] | 0 | 5.6504
Io maximum | dBm/Ch BW |  |  | -52.6106 | [9 empty] | -50 | 38.133 Table 10.1.23.2-2
Do the controlled parameters meet the requirements? | [14 empty] | Yes