## CA_5B-66A-66A
1a. List of test points in test of 3DL fallback configurations (CA_5B-66A) default XB-YA | [14 empty] | RefSens values from 36.521-1 (incl. TT) (4Rx not considered)
| ID | CA config (Bands) |  |  | UL band | UL alloc | BW (PCC in bold) |  |  |  | Frequency |  |  |  | Reference sensitivity (dBm) |  |  |  | # Test points | Coverage inside 4DL test (as proposed below)
|  | A | B | C |  |  | A | B | C |  | A | B | C |  | A | B | C
| 1 | 5 | 5 | 66 | 5 | 25@25 | 10 | 10 | 20 |  | Low | Low | Mid |  | -94.3 | -94.3 | -92.8 |  | 1 | covered by test ID 1
| 2 | 5 | 5 | 66 | 5 | 25@25 | 10 | 5 | 20 |  | Low | Low | Mid |  | -94.3 | -97.3 | -92.8 |  | 1 | covered by test ID 2
| 3 | 5 | 5 | 66 | 5 | 25@25 | 10 | 10 | 20 |  | High | High | Mid |  | -94.3 | -94.3 | -92.8 |  | 1 | covered by test ID 3
| 4 | 5 | 5 | 66 | 5 | 25@25 | 10 | 5 | 20 |  | High | High | Mid |  | -94.3 | -97.3 | -92.8 |  | 1 | covered by test ID 4
| 5 | 5 | 5 | 66 | 66 | 100@0 | 10 | 10 | 20 |  | Mid | Mid | Mid |  | -94.3 | -94.3 | -92.8 |  | 1 | skipped UL in B66 tested with 66A-66A configuration
1b. List of test points in test of 3DL fallback configurations (CA_5A-66A-66A) default XA-66A-66A | [14 empty] | RefSens values from 36.521-1 (incl. TT) (4Rx not considered)
| ID | CA config (Bands) |  |  | UL band | UL alloc | BW (PCC in bold) |  |  |  | Frequency |  |  |  | Reference sensitivity (dBm) |  |  |  | # Test points | Coverage inside 4DL test (as proposed below)
|  | A | B | C |  |  | A |  | B | C | A |  | B | C | A |  | B | C
| 1 | 5 | 66 | 66 | 66 | 100@0 | 10 |  | 20 | 5 | Mid |  | Low | High | -94.3 |  | -92.8 | -98.8 | 1 | covered by test ID 5
| 2 | 5 | 66 | 66 | 66 | 100@0 | 10 |  | 20 | 20 | Mid |  | Low | High | -94.3 |  | -92.8 | -92.8 | 1 | covered by test ID 6
| 3 | 5 | 66 | 66 | 5 | 25@25 | 10 |  | 20 | 20 | Mid |  | Low | High | -94.3 |  | -92.8 | -92.8 | 1 | skipped UL in B5 tested with 5B configuration
[19 empty] | 8 | test points for 3DL configurations
2. Proposal for 4DL test coverage (CA_5B-66A-66A) | [14 empty] | RefSens values for 36.521-1 (incl. TT) (4Rx not considered)
ID | CA config (Bands) |  |  |  | UL band | UL alloc | BW (PCC in bold) |  |  |  | Frequency |  |  |  | Reference sensitivity (dBm) |  |  |  | # Test points
| A | B | C | D |  |  | A | B | C | D | A | B | C | D | A | B | C | D
1 | 5 | 5 | 66 | 66 | 5 | 25@25 | 10 | 10 | 20 | 20 | Low | Low | Low | High | -94.3 | -94.3 | -92.8 | -92.8 | 1
2 | 5 | 5 | 66 | 66 | 5 | 25@25 | 10 | 5 | 20 | 20 | Low | Low | Low | High | -94.3 | -97.3 | -92.8 | -92.8 | 1
3 | 5 | 5 | 66 | 66 | 5 | 25@25 | 10 | 10 | 20 | 20 | High | High | Low | High | -94.3 | -94.3 | -92.8 | -92.8 | 1
4 | 5 | 5 | 66 | 66 | 5 | 25@25 | 10 | 5 | 20 | 20 | High | High | Low | High | -94.3 | -97.3 | -92.8 | -92.8 | 1
5 | 5 | 5 | 66 | 66 | 66 | 100@0 | 10 | 10 | 20 | 5 | Mid | Mid | Low | High | -94.3 | -94.3 | -92.8 | -98.8 | 1
6 | 5 | 5 | 66 | 66 | 66 | 100@0 | 10 | 10 | 20 | 20 | Mid | Mid | Low | High | -94.3 | -94.3 | -92.8 | -92.8 | 1
[19 empty] | 6 | test points for 4DL configurations
3. Comments
Band 5 and band 66 do not have any exception against the other band and the selected frequency range does not impact the requirement.
Therefore, the test points from fallback configuration, where UL is in the band with one CC in mid range, is skipped.
4. Conclusion for refsens
With 6 test points the requirements of all 8 test points from the 3DL fallbacks can be tested.
Testing of 3DL fallbacks is not required, when 4DL configuration is supported.
5. Test frequency selection for CA Receiver tests other than refsens
When UL is active on B5: Default test frequencies can be used
When UL is active on B66: Default test frequencies can be used