## Template
Change record
Template | Adapted from 38.533 RRM Test case 6.5.5.1
|  | Test case | 38.133 | 38.533 | Company
Test cases | The following RRM Test cases in 38.533 are based on this template: | 16.2.1.1 | v17.12.0 | 18.1.0 | Huawei, Hisilicon

## 16.2.1.1-1
a) Original specified key parameters |  | Test system | [26 empty] | Comment
|  | Signalled |  | AWGN | [5 empty] | SSB index 0
|  |  |  | Subtest 1 |  |  |  | Subtest 2 |  | Subtest 1 |  |  |  | Subtest 2
| Units |  |  | T1 | T2 | T3 | T4 | T5 | T6 | T1 | T2 | T3 | T4 | T5 | T6
Subcarrier spacing | kHz |  |  | Subtest 1 T1: 15; Subtest 1 T2: 15; Subtest 1 T3: 15; Subtest 1 T4: 15; Subtest 2 T5: 15; Subtest 2 T6: 15 | [13 empty] | 38.133 Table A.16.2.1.1.2-1, Config 1
Channel bandwidth | MHz |  |  | Subtest 1 T1: 10; Subtest 1 T2: 10; Subtest 1 T3: 10; Subtest 1 T4: 10; Subtest 2 T5: 10; Subtest 2 T6: 10 | [13 empty] | 38.133 Table A.16.2.1.1.2-1, Config 1
RBs in Channel bandwidth |  |  |  | Subtest 1 T1: 52; Subtest 1 T2: 52; Subtest 1 T3: 52; Subtest 1 T4: 52; Subtest 2 T5: 52; Subtest 2 T6: 52 | [13 empty] | 38.133 Table A.16.2.1.1.2-2, Config 1
Noc | dBm/15kHz |  |  | Subtest 1 T1: -100; Subtest 1 T2: -100; Subtest 1 T3: -100; Subtest 1 T4: -100; Subtest 2 T5: -100; Subtest 2 T6: -100 | [13 empty] | 38.133 Table A.16.2.1.1.2-3
Es/Noc | dB |  |  | Subtest 1 T1: 0; Subtest 1 T2: 8; Subtest 1 T3: 0; Subtest 1 T4: 18; Subtest 2 T5: 18; Subtest 2 T6: 0 | [13 empty] | 38.133 Table A.16.2.1.1.2-3
cg-SDT-RSRP-ChangeThreshold | dB | 14 | [26 empty] | 38.133 Table A.16.2.1.1.2-2
cg-SDT-RSRP-ThresholdSSB | dBm |  | -110 | [25 empty] | 38.133 Table A.16.2.1.1.2-2
Ref: TS 38.133 v17.12.0 clause A.16.2.1.1
b) Derived parameters |  | Test system
|  |  |  | Subtest 1 T1: AWGN; Subtest 1 T1: SSB index 0 | [13 empty] | Comment
|  |  |  | Subtest 1 |  |  |  | Subtest 2 |  | Subtest 1 |  |  |  | Subtest 2
|  |  |  | T1 | T2 | T3 | T4 | T5 | T6 | T1 | T2 | T3 | T4 | T5 | T6
Absolute power, linear | pW/SCS |  |  | 0.1 | 0.1 | 0.1 | 0.1 | 0.1 | 0.1 | 0.1 | 0.63096 | 0.1 | 6.3096 | 6.3096 | 0.1 | [13 empty] | For calculating sensitivity factors
SSB Es/Iot, nominal | dB |  |  | Subtest 1 T1: 0; Subtest 1 T2: 8; Subtest 1 T3: 0; Subtest 1 T4: 18; Subtest 2 T5: 18; Subtest 2 T6: 0 | [13 empty] | For SSB Es/Iot range check
SSB_RP, nominal | dBm/SCS |  |  | Subtest 1 T1: -100; Subtest 1 T2: -92; Subtest 1 T3: -100; Subtest 1 T4: -82; Subtest 2 T5: -82; Subtest 2 T6: -100 | [13 empty] | For SSB_RP level range check
Io, nominal in Ch BW | dBm/Ch BW |  |  | Subtest 1 T1: -69.0379; Subtest 1 T2: -63.4092; Subtest 1 T3: -69.0379; Subtest 1 T4: -53.9799; Subtest 2 T5: -53.9799; Subtest 2 T6: -69.0379 | [13 empty] | For Io level range check
¦ RSRP(T4) – RSRP(T2) ¦ | dB |  |  | Subtest 1 T4: 10 | [13 empty] | Subtest 1: Change in RSRP from CG-SDT config to data arrival vs Threshold
¦ RSRP(T6) – RSRP(T5) ¦ | dB |  |  | Subtest 2 T6: 18 | [13 empty] | Subtest 2: Change in RSRP from CG-SDT config to data arrival vs Threshold
c) Uncertainties |  |  |  | Subtest 1 T1: Test system | UE under test | [12 empty] | Comment
|  |  |  | Subtest 1 T1: AWGN; Subtest 1 T1: SSB index 0 | RSRP Accuracy
|  |  |  | Subtest 1 T1: Subtest 1; Subtest 2 T5: Subtest 2; Subtest 1 T1: Subtest 1; Subtest 2 T5: Subtest 2 | Subtest 1 |  |  |  | Subtest 2
|  |  |  | T1 | T2 | T3 | T4 | T5 | T6 | T1 | T2 | T3 | T4 | T5 | T6 | T1 | T2 | T3 | T4 | T5 | T6
Noc absolute level uncertainty | +/-dB |  |  | Subtest 1 T1: 1.5; Subtest 1 T2: 1.5; Subtest 1 T3: 1.5; Subtest 1 T4: 1.5; Subtest 2 T5: 1.5; Subtest 2 T6: 1.5 | [7 empty] | 38.533 Table F.1.1.2-1
Noc level uncertainty over PRBs #RBJ-J+19 | +/-dB |  |  | Subtest 1 T1: 1.5; Subtest 1 T2: 1.5; Subtest 1 T3: 1.5; Subtest 1 T4: 1.5; Subtest 2 T5: 1.5; Subtest 2 T6: 1.5 | [7 empty] | 38.533 Table F.1.1.2-1
Es/Noc uncertainty | +/-dB |  |  | Subtest 1 T1: 0.3; Subtest 1 T2: 0.3; Subtest 1 T3: 0.3; Subtest 1 T4: 0.3; Subtest 2 T5: 0.3; Subtest 2 T6: 0.3 | [7 empty] | 38.533 Table F.1.1.2-1
Es/Noc uncertainty over PRBs #RBJ-J+19 | +/-dB |  |  | Subtest 1 T1: 0.3; Subtest 1 T2: 0.3; Subtest 1 T3: 0.3; Subtest 1 T4: 0.3; Subtest 2 T5: 0.3; Subtest 2 T6: 0.3 | [7 empty] | 38.533 Table F.1.1.2-1
UE SS-RSRP absolute accuracy, normal | +/-dB |  |  | Subtest 1 T1: 9; Subtest 1 T2: 9; Subtest 1 T3: 9; Subtest 1 T4: 9; Subtest 2 T5: 9; Subtest 2 T6: 9 | [7 empty] | 38.133 Table 10.1A.2.1.1-1, -70dBm < Io <-50dBm, normal condition
UE SS-RSRP relative accuracy, normal | +/-dB |  |  | Subtest 1 T1: 3; Subtest 1 T2: 3; Subtest 1 T3: 3; Subtest 1 T4: 3; Subtest 2 T5: 3; Subtest 2 T6: 3 | [7 empty] | 38.133 Table 10.1A.2.1.2-1, Es/Iot >=-3dB, normal condition
d) Controlled parameters critical to verdict |  |  |  | Subtest 1 T1: Test system; Subtest 1 T1: UE under test | Uncertainty | [6 empty] | Comment
|  |  |  | AWGN | [5 empty] | SSB index 0 | [5 empty] | RSRP Accuracy
|  |  |  | Subtest 1 T1: Subtest 1; Subtest 2 T5: Subtest 2; Subtest 1 T1: Subtest 1; Subtest 2 T5: Subtest 2; Subtest 1 T1: Subtest 1; Subtest 2 T5: Subtest 2 | Subtest 1 |  |  |  | Subtest 2
|  |  |  | T1 | T2 | T3 | T4 | T5 | T6 | T1 | T2 | T3 | T4 | T5 | T6 | T1 | T2 | T3 | T4 | T5 | T6 | T1 | T2 | T3 | T4 | T5 | T6
SSB index 0 SSB Es/Iot sensitivity factor | dB/dB |  |  | Subtest 1 T1: 0; Subtest 1 T2: 0; Subtest 1 T3: 0; Subtest 1 T4: 0; Subtest 2 T5: 0; Subtest 2 T6: 0; Subtest 1 T1: 1; Subtest 1 T2: 1; Subtest 1 T3: 1; Subtest 1 T4: 1; Subtest 2 T5: 1; Subtest 2 T6: 1 |  | Calculated from linear powers and by inspection
SSB index 0 SSB Es/Iot effect | dB |  |  | 0 | 0 | 0 | 0 | 0 | 0 | 0.3 | 0.3 | 0.3 | 0.3 | 0.3 | 0.3 | [6 empty] | 0.3 | 0.3 | 0.3 | 0.3 | 0.3 | 0.3 |  | SSB Es/Iot to be within range
SSB index 0 SSB_RP sensitivity factor | dB/dB | [27 empty] | Calculated from linear powers and by inspection | bar: Subtest 1 T1 to Subtest 2 T6
SSB index 0 SSB_RP effect | dB |  |  | 1.5 | 1.5 | 1.5 | 1.5 | 1.5 | 1.5 | 0.3 | 0.3 | 0.3 | 0.3 | 0.3 | 0.3 | [6 empty] | 1.5297 | 1.5297 | 1.5297 | 1.5297 | 1.5297 | 1.5297 |  | SSB_RP to be within range
Io sensitivity factor | dB/dB |  |  | Subtest 1 T1: 1; Subtest 1 T2: 1; Subtest 1 T3: 1; Subtest 1 T4: 1; Subtest 2 T5: 1; Subtest 2 T6: 1; Subtest 1 T1: 0.5; Subtest 1 T2: 0.86319; Subtest 1 T3: 0.5; Subtest 1 T4: 0.9844; Subtest 2 T5: 0.9844; Subtest 2 T6: 0.5 |  | Calculated from linear powers and by inspection
Io effect | dB |  |  | 1.5 | 1.5 | 1.5 | 1.5 | 1.5 | 1.5 | 0.15 | 0.25896 | 0.15 | 0.29532 | 0.29532 | 0.15 | [6 empty] | 1.5075 | 1.5222 | 1.5075 | 1.5288 | 1.5288 | 1.5075 |  | Io to be within range
SSB index 0 SS-RSRP sensitivity factor | dB/dB | [27 empty] | By inspection | bar: Subtest 1 T1 to Subtest 2 T6
SSB index 0 SS-RSRP effect | dB |  |  | 1.5 | 1.5 | 1.5 | 1.5 | 1.5 | 1.5 | 0.3 | 0.3 | 0.3 | 0.3 | 0.3 | 0.3 | 9 | 9 | 9 | 9 | 9 | 9 | 10.5297 | 10.5297 | 10.5297 | 10.5297 | 10.5297 | 10.5297 |  | UE meas absolute SS-RSRP to be higher than cg-SDT-RSRP-ThresholdSSB
¦RSRP(T4) – RSRP(T2)¦ sensitivity factor | dB/dB | [27 empty] | By inspection | bar: Subtest 1 T1 to Subtest 2 T6
¦RSRP(T4) – RSRP(T2)¦ effect | dB |  |  | 1.5 | 1.5 | 1.5 | 1.5 | 1.5 | 1.5 | 0.3 | 0.3 | 0.3 | 0.3 | 0.3 | 0.3 | 3 | 3 | 3 | 3 | 3 | 3 | 4.5297 | 4.5297 | 4.5297 | 4.5297 | 4.5297 | 4.5297 |  | UE meas relative SS-RSRP compared to threshold cg-SDT-RSRP-ChangeThreshold
¦RSRP(T6) – RSRP(T5)¦ sensitivity factor | dB/dB | [27 empty] | By inspection | bar: Subtest 1 T1 to Subtest 2 T6
¦RSRP(T6) – RSRP(T5)¦ effect | dB |  |  | 1.5 | 1.5 | 1.5 | 1.5 | 1.5 | 1.5 | 0.3 | 0.3 | 0.3 | 0.3 | 0.3 | 0.3 | 3 | 3 | 3 | 3 | 3 | 3 | 4.5297 | 4.5297 | 4.5297 | 4.5297 | 4.5297 | 4.5297 |  | UE meas relative SS-RSRP compared to threshold cg-SDT-RSRP-ChangeThreshold
e) Determine parameters to offset | [28 empty] | Comment
cg-SDT-RSRP-ThresholdSSB is decreased by 3dB to ensure RSRP>cg-SDT-RSRP-ThresholdSSB
P1 Es/Noc(Es/Noc in T2) is increased by 0.55dB to ensure ¦RSRP1-RSRP2¦<cg-SDT-RSRP-ChangeThreshold
P0 Es/Noc(Es/Noc in T1/T3/T6) is decreased by 0.55dB to ensure ¦RSRP1-RSRP2¦>cg-SDT-RSRP-ChangeThreshold
f) Parameters modified by Test Tolerances |  | Test system | [26 empty] | Comment
|  | Signalled |  | Subtest 1 T1: AWGN; Subtest 1 T1: SSB index 0
|  |  |  | Subtest 1 |  |  |  | Subtest 2 |  | Subtest 1 |  |  |  | Subtest 2
|  |  |  | T1 | T2 | T3 | T4 | T5 | T6 | T1 | T2 | T3 | T4 | T5 | T6
Noc | dBm/15kHz |  |  | Subtest 1 T1: -100; Subtest 1 T2: -100; Subtest 1 T3: -100; Subtest 1 T4: -100; Subtest 2 T5: -100; Subtest 2 T6: -100
Es/Noc | dB |  |  | Subtest 1 T1: 0; Subtest 1 T2: 8; Subtest 1 T3: 0; Subtest 1 T4: 18; Subtest 2 T5: 18; Subtest 2 T6: 0
cg-SDT-RSRP-ChangeThreshold | dB | 14
cg-SDT-RSRP-ThresholdSSB | dBm |  | -110
Applied offset (Test Tolerance) | dB | 0 | -3 | 0 | 0 | 0 | 0 | 0 | 0 | -0.55 | 0.55 | -0.55 | 0 | 0 | -0.55 | [13 empty] | Proposed values
Value modified by Test Tolerance | dB | 14 | -113 | -100 | -100 | -100 | -100 | -100 | -100 | -0.55 | 8.55 | -0.55 | 18 | 18 | -0.55 | [13 empty] | Test requirement settings
Re-derived parameters
Absolute power, linear | pW/SCS |  |  | 0.1 | 0.1 | 0.1 | 0.1 | 0.1 | 0.1 | 0.088105 | 0.71614 | 0.088105 | 6.3096 | 6.3096 | 0.088105
SSB Es/Iot, nominal | dB |  |  | Subtest 1 T1: -0.55; Subtest 1 T2: 8.55; Subtest 1 T3: -0.55; Subtest 1 T4: 18; Subtest 2 T5: 18; Subtest 2 T6: -0.55
SSB_RP, nominal | dBm/SCS |  |  | Subtest 1 T1: -100.55; Subtest 1 T2: -91.45; Subtest 1 T3: -100.55; Subtest 1 T4: -82; Subtest 2 T5: -82; Subtest 2 T6: -100.55
Io, nominal in Ch BW | dBm/Ch BW |  |  | Subtest 1 T1: -69.3042; Subtest 1 T2: -62.9305; Subtest 1 T3: -69.3042; Subtest 1 T4: -53.9799; Subtest 2 T5: -53.9799; Subtest 2 T6: -69.3042
¦RSRP(T4) – RSRP(T2)¦ | dB |  |  | Subtest 1 T4: 9.45
¦RSRP(T6) – RSRP(T5)¦ | dB |  |  | Subtest 2 T6: 18.55
g) Check controlled parameters Min/Max |  | Test system | [19 empty] | Uncertainty | [5 empty] | Req't | Source and Reference
|  |  |  | AWGN | [5 empty] | SSB index 0
|  |  |  | Subtest 1 T1: Subtest 1; Subtest 2 T5: Subtest 2; Subtest 1 T1: Subtest 1; Subtest 2 T5: Subtest 2 | [6 empty] | Subtest 1 |  |  |  | Subtest 2
|  |  |  | T1 | T2 | T3 | T4 | T5 | T6 | T1 | T2 | T3 | T4 | T5 | T6 | [6 empty] | T1 | T2 | T3 | T4 | T5 | T6 | T6
SSB index 0 SSB Es/Iot minimum | dB |  |  | Subtest 1 T1: -0.85; Subtest 1 T2: 8.25; Subtest 1 T3: -0.85; Subtest 1 T4: 17.7; Subtest 2 T5: 17.7; Subtest 2 T6: -0.85 | [12 empty] | -3 | 38.133 Table 10.1A.2.1.2-1, ±3 dB accuracy
SSB index 0 SSB Es/Iot nominal | dB |  |  | Subtest 1 T1: -0.55; Subtest 1 T2: 8.55; Subtest 1 T3: -0.55; Subtest 1 T4: 18; Subtest 2 T5: 18; Subtest 2 T6: -0.55 | [6 empty] | 0.3 | 0.3 | 0.3 | 0.3 | 0.3 | 0.3
SSB index 0 SSB Es/Iot maximum | dB |  |  | Subtest 1 T1: -0.25; Subtest 1 T2: 8.85; Subtest 1 T3: -0.25; Subtest 1 T4: 18.3; Subtest 2 T5: 18.3; Subtest 2 T6: -0.25
SSB index 0 SSB_RP minimum | dB |  |  | Subtest 1 T1: -102.0797; Subtest 1 T2: -92.9797; Subtest 1 T3: -102.0797; Subtest 1 T4: -83.5297; Subtest 2 T5: -83.5297; Subtest 2 T6: -102.0797 | [12 empty] | -123.5 | 38.133 Table B.2.15-1, NR_FDD_FR1_H, 15kHz
SSB index 0 SSB_RP nominal | dB |  |  | Subtest 1 T1: -100.55; Subtest 1 T2: -91.45; Subtest 1 T3: -100.55; Subtest 1 T4: -82; Subtest 2 T5: -82; Subtest 2 T6: -100.55 | [6 empty] | 1.5297 | 1.5297 | 1.5297 | 1.5297 | 1.5297 | 1.5297
SSB index 0 SSB_RP maximum | dB |  |  | Subtest 1 T1: -99.0203; Subtest 1 T2: -89.9203; Subtest 1 T3: -99.0203; Subtest 1 T4: -80.4703; Subtest 2 T5: -80.4703; Subtest 2 T6: -99.0203
Io of q0 minimum | dBm/Ch BW |  |  | Subtest 1 T1: -70.8116; Subtest 1 T2: -64.4527; Subtest 1 T3: -70.8116; Subtest 1 T4: -55.5087; Subtest 2 T5: -55.5087; Subtest 2 T6: -70.8116 | [12 empty] | -89.5482 | 38.133 Table 10.1A.2.1.1-1 & Table 10.1A.2.1.2-1, NR_FDD_FR1_H, 15kHz
Io of q0 nominal | dBm/Ch BW |  |  | Subtest 1 T1: -69.3042; Subtest 1 T2: -62.9305; Subtest 1 T3: -69.3042; Subtest 1 T4: -53.9799; Subtest 2 T5: -53.9799; Subtest 2 T6: -69.3042 | [6 empty] | 1.5075 | 1.5222 | 1.5075 | 1.5288 | 1.5288 | 1.5075
Io of q0 maximum | dBm/Ch BW |  |  | Subtest 1 T1: -67.7967; Subtest 1 T2: -61.4083; Subtest 1 T3: -67.7967; Subtest 1 T4: -52.4511; Subtest 2 T5: -52.4511; Subtest 2 T6: -67.7967 | [12 empty] | -50 | 38.133 Table 10.1A.2.1.1-1 & Table 10.1A.2.1.2-1
UE meas (SSB index 0 SS-RSRP) minimum | dBm |  |  | Subtest 1 T1: -111.0797; Subtest 1 T2: -101.9797; Subtest 1 T3: -111.0797; Subtest 1 T4: -92.5297; Subtest 2 T5: -92.5297; Subtest 2 T6: -111.0797 | [12 empty] | -112 | SS-RSRP is greater than cg-SDT-RSRP-ThresholdSSB at Data Arrival, 1dB offset is added for 1Rx RedCap
UE meas (SSB index 0 SS-RSRP) nominal | dBm |  |  | Subtest 1 T1: -100.55; Subtest 1 T2: -91.45; Subtest 1 T3: -100.55; Subtest 1 T4: -82; Subtest 2 T5: -82; Subtest 2 T6: -100.55 | [6 empty] | 10.5297 | 10.5297 | 10.5297 | 10.5297 | 10.5297 | 10.5297
UE meas (SSB index 0 SS-RSRP) maximum | dBm |  |  | Subtest 1 T1: -90.0203; Subtest 1 T2: -80.9203; Subtest 1 T3: -90.0203; Subtest 1 T4: -71.4703; Subtest 2 T5: -71.4703; Subtest 2 T6: -90.0203
UE meas (¦RSRP(T4) – RSRP(T2)¦) minimum | dB |  |  | Subtest 1 T1: -4.5297; Subtest 1 T2: -4.5297; Subtest 1 T3: -4.5297; Subtest 1 T4: 4.9203; Subtest 2 T5: -4.5297; Subtest 2 T6: -4.5297
UE meas (¦RSRP(T4) – RSRP(T2)¦) nominal | dB |  |  | Subtest 1 T1: 0; Subtest 1 T2: 0; Subtest 1 T3: 0; Subtest 1 T4: 9.45; Subtest 2 T5: 0; Subtest 2 T6: 0 | [6 empty] | 4.5297 | 4.5297 | 4.5297 | 4.5297 | 4.5297 | 4.5297
UE meas (¦RSRP(T4) – RSRP(T2)¦) maximum | dB |  |  | Subtest 1 T1: 4.5297; Subtest 1 T2: 4.5297; Subtest 1 T3: 4.5297; Subtest 1 T4: 13.9797; Subtest 2 T5: 4.5297; Subtest 2 T6: 4.5297 | [12 empty] | 14 | SS-RSRP variation between T4 and T2 is not greater than cg-SDT-RSRP-ChangeThreshold at Data Arrival
UE meas (¦RSRP(T6) – RSRP(T5)) minimum | dB |  |  | Subtest 1 T1: -4.5297; Subtest 1 T2: -4.5297; Subtest 1 T3: -4.5297; Subtest 1 T4: -4.5297; Subtest 2 T5: -4.5297; Subtest 2 T6: 14.0203 | [12 empty] | 14 | SS-RSRP variation between T6 and T5 is greater than cg-SDT-RSRP-ChangeThreshold at Data Arrival
UE meas (¦RSRP(T6) – RSRP(T5)¦) nominal | dB |  |  | Subtest 1 T1: 0; Subtest 1 T2: 0; Subtest 1 T3: 0; Subtest 1 T4: 0; Subtest 2 T5: 0; Subtest 2 T6: 18.55 | [6 empty] | 4.5297 | 4.5297 | 4.5297 | 4.5297 | 4.5297 | 4.5297
UE meas (¦RSRP(T6) – RSRP(T5)¦) maximum | dB |  |  | Subtest 1 T1: 4.5297; Subtest 1 T2: 4.5297; Subtest 1 T3: 4.5297; Subtest 1 T4: 4.5297; Subtest 2 T5: 4.5297; Subtest 2 T6: 23.0797
Do the controlled parameters meet the requirements? | [28 empty] | Yes
Note on K22: Rose, Ian: Noc is specified per 15kHz, but SS-RSRP is specified per SCS. Scale Noc to give power in SCS before adding Es/Noc.
Note on L22: Rose, Ian: Noc is specified per 15kHz, but SS-RSRP is specified per SCS. Scale Noc to give power in SCS before adding Es/Noc.
Note on M22: Rose, Ian: Noc is specified per 15kHz, but SS-RSRP is specified per SCS. Scale Noc to give power in SCS before adding Es/Noc.
Note on N22: Rose, Ian: Noc is specified per 15kHz, but SS-RSRP is specified per SCS. Scale Noc to give power in SCS before adding Es/Noc.
Note on O22: Rose, Ian: Noc is specified per 15kHz, but SS-RSRP is specified per SCS. Scale Noc to give power in SCS before adding Es/Noc.
Note on P22: Rose, Ian: Noc is specified per 15kHz, but SS-RSRP is specified per SCS. Scale Noc to give power in SCS before adding Es/Noc.

## 16.2.1.1-3
a) Original specified key parameters |  | Test system | [26 empty] | Comment
|  | Signalled |  | AWGN | [5 empty] | SSB index 0
|  |  |  | Subtest 1 |  |  |  | Subtest 2 |  | Subtest 1 |  |  |  | Subtest 2
| Units |  |  | T1 | T2 | T3 | T4 | T5 | T6 | T1 | T2 | T3 | T4 | T5 | T6
Subcarrier spacing | kHz |  |  | Subtest 1 T1: 30; Subtest 1 T2: 30; Subtest 1 T3: 30; Subtest 1 T4: 30; Subtest 2 T5: 30; Subtest 2 T6: 30 | [13 empty] | 38.133 Table A.16.2.1.1.2-1, Config 3
Channel bandwidth | MHz |  |  | Subtest 1 T1: 20; Subtest 1 T2: 20; Subtest 1 T3: 20; Subtest 1 T4: 20; Subtest 2 T5: 20; Subtest 2 T6: 20 | [13 empty] | 38.133 Table A.16.2.1.1.2-1, Config 3
RBs in Channel bandwidth |  |  |  | Subtest 1 T1: 51; Subtest 1 T2: 51; Subtest 1 T3: 51; Subtest 1 T4: 51; Subtest 2 T5: 51; Subtest 2 T6: 51 | [13 empty] | 38.133 Table A.16.2.1.1.2-2, Config 3
Noc | dBm/15kHz |  |  | Subtest 1 T1: -100; Subtest 1 T2: -100; Subtest 1 T3: -100; Subtest 1 T4: -100; Subtest 2 T5: -100; Subtest 2 T6: -100 | [13 empty] | 38.133 Table A.16.2.1.1.2-3
Es/Noc | dB |  |  | Subtest 1 T1: 0; Subtest 1 T2: 8; Subtest 1 T3: 0; Subtest 1 T4: 18; Subtest 2 T5: 18; Subtest 2 T6: 0 | [13 empty] | 38.133 Table A.16.2.1.1.2-3
cg-SDT-RSRP-ChangeThreshold | dB | 14 | [26 empty] | 38.133 Table A.16.2.1.1.2-2
cg-SDT-RSRP-ThresholdSSB | dBm |  | -110 | [25 empty] | 38.133 Table A.16.2.1.1.2-2
Ref: TS 38.133 v17.12.0 clause A.16.2.1.1
b) Derived parameters |  | Test system
|  |  |  | Subtest 1 T1: AWGN; Subtest 1 T1: SSB index 0 | [13 empty] | Comment
|  |  |  | Subtest 1 |  |  |  | Subtest 2 |  | Subtest 1 |  |  |  | Subtest 2
|  |  |  | T1 | T2 | T3 | T4 | T5 | T6 | T1 | T2 | T3 | T4 | T5 | T6
Absolute power, linear | pW/SCS |  |  | 0.2 | 0.2 | 0.2 | 0.2 | 0.2 | 0.2 | 0.2 | 1.2619 | 0.2 | 12.6191 | 12.6191 | 0.2 | [13 empty] | For calculating sensitivity factors
SSB Es/Iot, nominal | dB |  |  | Subtest 1 T1: 0; Subtest 1 T2: 8; Subtest 1 T3: 0; Subtest 1 T4: 18; Subtest 2 T5: 18; Subtest 2 T6: 0 | [13 empty] | For SSB Es/Iot range check
SSB_RP, nominal | dBm/SCS |  |  | Subtest 1 T1: -96.9897; Subtest 1 T2: -88.9897; Subtest 1 T3: -96.9897; Subtest 1 T4: -78.9897; Subtest 2 T5: -78.9897; Subtest 2 T6: -96.9897 | [13 empty] | For SSB_RP level range check
Io, nominal in Ch BW | dBm/Ch BW |  |  | Subtest 1 T1: -66.1119; Subtest 1 T2: -60.4833; Subtest 1 T3: -66.1119; Subtest 1 T4: -51.0539; Subtest 2 T5: -51.0539; Subtest 2 T6: -66.1119 | [13 empty] | For Io level range check
¦RSRP(T4) – RSRP(T2)¦ | dB |  |  | Subtest 1 T4: 10 | [13 empty] | Subtest 1: Change in RSRP from CG-SDT config to data arrival vs Threshold
¦RSRP(T6) – RSRP(T5)¦ | dB |  |  | Subtest 2 T6: 18 | [13 empty] | Subtest 2: Change in RSRP from CG-SDT config to data arrival vs Threshold
c) Uncertainties |  |  |  | Subtest 1 T1: Test system | UE under test | [12 empty] | Comment
|  |  |  | Subtest 1 T1: AWGN; Subtest 1 T1: SSB index 0 | RSRP Accuracy
|  |  |  | Subtest 1 T1: Subtest 1; Subtest 2 T5: Subtest 2; Subtest 1 T1: Subtest 1; Subtest 2 T5: Subtest 2 | Subtest 1 |  |  |  | Subtest 2
|  |  |  | T1 | T2 | T3 | T4 | T5 | T6 | T1 | T2 | T3 | T4 | T5 | T6 | T1 | T2 | T3 | T4 | T5 | T6
Noc absolute level uncertainty | +/-dB |  |  | Subtest 1 T1: 1.5; Subtest 1 T2: 1.5; Subtest 1 T3: 1.5; Subtest 1 T4: 1.5; Subtest 2 T5: 1.5; Subtest 2 T6: 1.5 | [7 empty] | 38.533 Table F.1.1.2-1
Noc level uncertainty over PRBs #RBJ-J+19 | +/-dB |  |  | Subtest 1 T1: 1.5; Subtest 1 T2: 1.5; Subtest 1 T3: 1.5; Subtest 1 T4: 1.5; Subtest 2 T5: 1.5; Subtest 2 T6: 1.5 | [7 empty] | 38.533 Table F.1.1.2-1
Es/Noc uncertainty | +/-dB |  |  | Subtest 1 T1: 0.3; Subtest 1 T2: 0.3; Subtest 1 T3: 0.3; Subtest 1 T4: 0.3; Subtest 2 T5: 0.3; Subtest 2 T6: 0.3 | [7 empty] | 38.533 Table F.1.1.2-1
Es/Noc uncertainty over PRBs #RBJ-J+19 | +/-dB |  |  | Subtest 1 T1: 0.3; Subtest 1 T2: 0.3; Subtest 1 T3: 0.3; Subtest 1 T4: 0.3; Subtest 2 T5: 0.3; Subtest 2 T6: 0.3 | [7 empty] | 38.533 Table F.1.1.2-1
UE SS-RSRP absolute accuracy, normal | +/-dB |  |  | Subtest 1 T1: 9; Subtest 1 T2: 9; Subtest 1 T3: 9; Subtest 1 T4: 9; Subtest 2 T5: 9; Subtest 2 T6: 9 | [7 empty] | 38.133 Table 10.1A.2.1.1-1, -70dBm < Io <-50dBm, normal condition
UE SS-RSRP relative accuracy, normal | +/-dB |  |  | Subtest 1 T1: 3; Subtest 1 T2: 3; Subtest 1 T3: 3; Subtest 1 T4: 3; Subtest 2 T5: 3; Subtest 2 T6: 3 | [7 empty] | 38.133 Table 10.1A.2.1.2-1, Es/Iot >= -3dB, normal condition
d) Controlled parameters critical to verdict |  |  |  | Subtest 1 T1: Test system; Subtest 1 T1: UE under test | Uncertainty | [6 empty] | Comment
|  |  |  | AWGN | [5 empty] | SSB index 0 | [5 empty] | RSRP Accuracy
|  |  |  | Subtest 1 T1: Subtest 1; Subtest 2 T5: Subtest 2; Subtest 1 T1: Subtest 1; Subtest 2 T5: Subtest 2; Subtest 1 T1: Subtest 1; Subtest 2 T5: Subtest 2 | Subtest 1 |  |  |  | Subtest 2
|  |  |  | T1 | T2 | T3 | T4 | T5 | T6 | T1 | T2 | T3 | T4 | T5 | T6 | T1 | T2 | T3 | T4 | T5 | T6 | T1 | T2 | T3 | T4 | T5 | T6
SSB index 0 SSB Es/Iot sensitivity factor | dB/dB |  |  | Subtest 1 T1: 0; Subtest 1 T2: 0; Subtest 1 T3: 0; Subtest 1 T4: 0; Subtest 2 T5: 0; Subtest 2 T6: 0; Subtest 1 T1: 1; Subtest 1 T2: 1; Subtest 1 T3: 1; Subtest 1 T4: 1; Subtest 2 T5: 1; Subtest 2 T6: 1 |  | Calculated from linear powers and by inspection
SSB index 0 SSB Es/Iot effect | dB |  |  | 0 | 0 | 0 | 0 | 0 | 0 | 0.3 | 0.3 | 0.3 | 0.3 | 0.3 | 0.3 | [6 empty] | 0.3 | 0.3 | 0.3 | 0.3 | 0.3 | 0.3 |  | SSB Es/Iot to be within range
SSB index 0 SSB_RP sensitivity factor | dB/dB | [27 empty] | Calculated from linear powers and by inspection | bar: Subtest 1 T1 to Subtest 2 T6
SSB index 0 SSB_RP effect | dB |  |  | 1.5 | 1.5 | 1.5 | 1.5 | 1.5 | 1.5 | 0.3 | 0.3 | 0.3 | 0.3 | 0.3 | 0.3 | [6 empty] | 1.5297 | 1.5297 | 1.5297 | 1.5297 | 1.5297 | 1.5297 |  | SSB_RP to be within range
Io sensitivity factor | dB/dB |  |  | Subtest 1 T1: 1; Subtest 1 T2: 1; Subtest 1 T3: 1; Subtest 1 T4: 1; Subtest 2 T5: 1; Subtest 2 T6: 1; Subtest 1 T1: 0.5; Subtest 1 T2: 0.86319; Subtest 1 T3: 0.5; Subtest 1 T4: 0.9844; Subtest 2 T5: 0.9844; Subtest 2 T6: 0.5 |  | Calculated from linear powers and by inspection
Io effect | dB |  |  | 1.5 | 1.5 | 1.5 | 1.5 | 1.5 | 1.5 | 0.15 | 0.25896 | 0.15 | 0.29532 | 0.29532 | 0.15 | [6 empty] | 1.5075 | 1.5222 | 1.5075 | 1.5288 | 1.5288 | 1.5075 |  | Io to be within range
SSB index 0 SS-RSRP sensitivity factor | dB/dB | [27 empty] | By inspection | bar: Subtest 1 T1 to Subtest 2 T6
SSB index 0 SS-RSRP effect | dB |  |  | 1.5 | 1.5 | 1.5 | 1.5 | 1.5 | 1.5 | 0.3 | 0.3 | 0.3 | 0.3 | 0.3 | 0.3 | 9 | 9 | 9 | 9 | 9 | 9 | 10.5297 | 10.5297 | 10.5297 | 10.5297 | 10.5297 | 10.5297 |  | UE meas absolute SS-RSRP to be higher than cg-SDT-RSRP-ThresholdSSB
¦RSRP(T4) – RSRP(T2)¦ sensitivity factor | dB/dB | [27 empty] | By inspection | bar: Subtest 1 T1 to Subtest 2 T6
¦RSRP(T4) – RSRP(T2)¦ effect | dB |  |  | 1.5 | 1.5 | 1.5 | 1.5 | 1.5 | 1.5 | 0.3 | 0.3 | 0.3 | 0.3 | 0.3 | 0.3 | 3 | 3 | 3 | 3 | 3 | 3 | 4.5297 | 4.5297 | 4.5297 | 4.5297 | 4.5297 | 4.5297 |  | UE meas relative SS-RSRP compared to threshold cg-SDT-RSRP-ChangeThreshold
¦RSRP(T6) – RSRP(T5)¦ sensitivity factor | dB/dB | [27 empty] | By inspection | bar: Subtest 1 T1 to Subtest 2 T6
¦RSRP(T6) – RSRP(T5)¦ effect | dB |  |  | 1.5 | 1.5 | 1.5 | 1.5 | 1.5 | 1.5 | 0.3 | 0.3 | 0.3 | 0.3 | 0.3 | 0.3 | 3 | 3 | 3 | 3 | 3 | 3 | 4.5297 | 4.5297 | 4.5297 | 4.5297 | 4.5297 | 4.5297 |  | UE meas relative SS-RSRP compared to threshold cg-SDT-RSRP-ChangeThreshold
e) Determine parameters to offset | [28 empty] | Comment
Freq 1 Noc is decreased 0.55dB to ensure Io < -50dBm
P1 Es/Noc(Es/Noc in T2) is increased by 0.55dB to ensure ¦RSRP1-RSRP2¦<cg-SDT-RSRP-ChangeThreshold
P0 Es/Noc(Es/Noc in T1/T3/T6) is decreased by 0.55dB to ensure ¦RSRP1-RSRP2¦>cg-SDT-RSRP-ChangeThreshold
f) Parameters modified by Test Tolerances |  | Test system | [26 empty] | Comment
|  | Signalled |  | Subtest 1 T1: AWGN; Subtest 1 T1: SSB index 0
|  |  |  | Subtest 1 |  |  |  | Subtest 2 |  | Subtest 1 |  |  |  | Subtest 2
|  |  |  | T1 | T2 | T3 | T4 | T5 | T6 | T1 | T2 | T3 | T4 | T5 | T6
Noc | dBm/15kHz |  |  | Subtest 1 T1: -100; Subtest 1 T2: -100; Subtest 1 T3: -100; Subtest 1 T4: -100; Subtest 2 T5: -100; Subtest 2 T6: -100
Es/Noc | dB |  |  | Subtest 1 T1: 0; Subtest 1 T2: 8; Subtest 1 T3: 0; Subtest 1 T4: 18; Subtest 2 T5: 18; Subtest 2 T6: 0
cg-SDT-RSRP-ChangeThreshold | dB | 14
cg-SDT-RSRP-ThresholdSSB | dBm |  | -110
Applied offset (Test Tolerance) | dB | 0 | 0 | -0.55 | -0.55 | -0.55 | -0.55 | -0.55 | -0.55 | -0.55 | 0.55 | -0.55 | 0 | 0 | -0.55 | [13 empty] | Proposed values
Value modified by Test Tolerance | dB | 14 | -110 | -100.55 | -100.55 | -100.55 | -100.55 | -100.55 | -100.55 | -0.55 | 8.55 | -0.55 | 18 | 18 | -0.55 | [13 empty] | Test requirement settings
Re-derived parameters
Absolute power, linear | pW/SCS |  |  | 0.17621 | 0.17621 | 0.17621 | 0.17621 | 0.17621 | 0.17621 | 0.15525 | 1.2619 | 0.15525 | 11.1181 | 11.1181 | 0.15525
SSB Es/Iot, nominal | dB |  |  | Subtest 1 T1: -0.55; Subtest 1 T2: 8.55; Subtest 1 T3: -0.55; Subtest 1 T4: 18; Subtest 2 T5: 18; Subtest 2 T6: -0.55
SSB_RP, nominal | dBm/SCS |  |  | Subtest 1 T1: -98.0897; Subtest 1 T2: -88.9897; Subtest 1 T3: -98.0897; Subtest 1 T4: -79.5397; Subtest 2 T5: -79.5397; Subtest 2 T6: -98.0897
Io, nominal in Ch BW | dBm/Ch BW |  |  | Subtest 1 T1: -66.9282; Subtest 1 T2: -60.5545; Subtest 1 T3: -66.9282; Subtest 1 T4: -51.6039; Subtest 2 T5: -51.6039; Subtest 2 T6: -66.9282
¦RSRP(T4) – RSRP(T2)¦ | dB |  |  | Subtest 1 T4: 9.45
¦RSRP(T6) – RSRP(T5)¦ | dB |  |  | Subtest 2 T6: 18.55
g) Check controlled parameters Min/Max |  | Test system | [19 empty] | Uncertainty | [5 empty] | Req't | Source and Reference
|  |  |  | AWGN | [5 empty] | SSB index 0
|  |  |  | Subtest 1 T1: Subtest 1; Subtest 2 T5: Subtest 2; Subtest 1 T1: Subtest 1; Subtest 2 T5: Subtest 2 | [6 empty] | Subtest 1 |  |  |  | Subtest 2
|  |  |  | T1 | T2 | T3 | T4 | T5 | T6 | T1 | T2 | T3 | T4 | T5 | T6 | [6 empty] | T1 | T2 | T3 | T4 | T5 | T6 | T6
SSB index 0 SSB Es/Iot minimum | dB |  |  | Subtest 1 T1: -0.85; Subtest 1 T2: 8.25; Subtest 1 T3: -0.85; Subtest 1 T4: 17.7; Subtest 2 T5: 17.7; Subtest 2 T6: -0.85 | [12 empty] | -3 | 38.133 Table 10.1A.2.1.2-1, ±3dB accuracy
SSB index 0 SSB Es/Iot nominal | dB |  |  | Subtest 1 T1: -0.55; Subtest 1 T2: 8.55; Subtest 1 T3: -0.55; Subtest 1 T4: 18; Subtest 2 T5: 18; Subtest 2 T6: -0.55 | [6 empty] | 0.3 | 0.3 | 0.3 | 0.3 | 0.3 | 0.3
SSB index 0 SSB Es/Iot maximum | dB |  |  | Subtest 1 T1: -0.25; Subtest 1 T2: 8.85; Subtest 1 T3: -0.25; Subtest 1 T4: 18.3; Subtest 2 T5: 18.3; Subtest 2 T6: -0.25
SSB index 0 SSB_RP minimum | dB |  |  | Subtest 1 T1: -99.6194; Subtest 1 T2: -90.5194; Subtest 1 T3: -99.6194; Subtest 1 T4: -81.0694; Subtest 2 T5: -81.0694; Subtest 2 T6: -99.6194 | [12 empty] | -120.4897 | 38.133 Table 10.1A.2.1.1-1 &Table 10.1A.2.1.2-1, NR_FDD_FR1_H, 30kHz
SSB index 0 SSB_RP nominal | dB |  |  | Subtest 1 T1: -98.0897; Subtest 1 T2: -88.9897; Subtest 1 T3: -98.0897; Subtest 1 T4: -79.5397; Subtest 2 T5: -79.5397; Subtest 2 T6: -98.0897 | [6 empty] | 1.5297 | 1.5297 | 1.5297 | 1.5297 | 1.5297 | 1.5297
SSB index 0 SSB_RP maximum | dB |  |  | Subtest 1 T1: -96.56; Subtest 1 T2: -87.46; Subtest 1 T3: -96.56; Subtest 1 T4: -78.01; Subtest 2 T5: -78.01; Subtest 2 T6: -96.56
Io of q0 minimum | dBm/Ch BW |  |  | Subtest 1 T1: -68.4357; Subtest 1 T2: -62.0767; Subtest 1 T3: -68.4357; Subtest 1 T4: -53.1327; Subtest 2 T5: -53.1327; Subtest 2 T6: -68.4357 | [12 empty] | -86.6222 | 38.133 Table 10.1A.2.1.1-1 &Table 10.1A.2.1.2-1, NR_FDD_FR1_H, 30kHz
Io of q0 nominal | dBm/Ch BW |  |  | Subtest 1 T1: -66.9282; Subtest 1 T2: -60.5545; Subtest 1 T3: -66.9282; Subtest 1 T4: -51.6039; Subtest 2 T5: -51.6039; Subtest 2 T6: -66.9282 | [6 empty] | 1.5075 | 1.5222 | 1.5075 | 1.5288 | 1.5288 | 1.5075
Io of q0 maximum | dBm/Ch BW |  |  | Subtest 1 T1: -65.4207; Subtest 1 T2: -59.0323; Subtest 1 T3: -65.4207; Subtest 1 T4: -50.0751; Subtest 2 T5: -50.0751; Subtest 2 T6: -65.4207 | [12 empty] | -50 | 38.133 Table 10.1A.2.1.1-1 &Table 10.1A.2.1.2-1
UE meas (SSB index 0 SS-RSRP) minimum | dBm |  |  | Subtest 1 T1: -108.6194; Subtest 1 T2: -99.5194; Subtest 1 T3: -108.6194; Subtest 1 T4: -90.0694; Subtest 2 T5: -90.0694; Subtest 2 T6: -108.6194 | [12 empty] | -109 | SS-RSRP is greater than cg-SDT-RSRP-ThresholdSSB at Data Arrival, 1dB offset is added for 1Rx RedCap
UE meas (SSB index 0 SS-RSRP) nominal | dBm |  |  | Subtest 1 T1: -98.0897; Subtest 1 T2: -88.9897; Subtest 1 T3: -98.0897; Subtest 1 T4: -79.5397; Subtest 2 T5: -79.5397; Subtest 2 T6: -98.0897 | [6 empty] | 10.5297 | 10.5297 | 10.5297 | 10.5297 | 10.5297 | 10.5297
UE meas (SSB index 0 SS-RSRP) maximum | dBm |  |  | Subtest 1 T1: -87.56; Subtest 1 T2: -78.46; Subtest 1 T3: -87.56; Subtest 1 T4: -69.01; Subtest 2 T5: -69.01; Subtest 2 T6: -87.56
UE meas (¦RSRP(T4) – RSRP(T2)¦) minimum | dB |  |  | Subtest 1 T1: -4.5297; Subtest 1 T2: -4.5297; Subtest 1 T3: -4.5297; Subtest 1 T4: 4.9203; Subtest 2 T5: -4.5297; Subtest 2 T6: -4.5297
UE meas (¦RSRP(T4) – RSRP(T2)¦) nominal | dB |  |  | Subtest 1 T1: 0; Subtest 1 T2: 0; Subtest 1 T3: 0; Subtest 1 T4: 9.45; Subtest 2 T5: 0; Subtest 2 T6: 0 | [6 empty] | 4.5297 | 4.5297 | 4.5297 | 4.5297 | 4.5297 | 4.5297
UE meas (¦RSRP(T4) – RSRP(T2)¦) maximum | dB |  |  | Subtest 1 T1: 4.5297; Subtest 1 T2: 4.5297; Subtest 1 T3: 4.5297; Subtest 1 T4: 13.9797; Subtest 2 T5: 4.5297; Subtest 2 T6: 4.5297 | [12 empty] | 14 | SS-RSRP variation between T4 and T2 is not greater than cg-SDT-RSRP-ChangeThreshold at Data Arrival
UE meas (¦RSRP(T6) – RSRP(T5)) minimum | dB |  |  | Subtest 1 T1: -4.5297; Subtest 1 T2: -4.5297; Subtest 1 T3: -4.5297; Subtest 1 T4: -4.5297; Subtest 2 T5: -4.5297; Subtest 2 T6: 14.0203 | [12 empty] | 14 | SS-RSRP variation between T6 and T5 is greater than cg-SDT-RSRP-ChangeThreshold at Data Arrival
UE meas (¦RSRP(T6) – RSRP(T5)¦) nominal | dB |  |  | Subtest 1 T1: 0; Subtest 1 T2: 0; Subtest 1 T3: 0; Subtest 1 T4: 0; Subtest 2 T5: 0; Subtest 2 T6: 18.55 | [6 empty] | 4.5297 | 4.5297 | 4.5297 | 4.5297 | 4.5297 | 4.5297
UE meas (¦RSRP(T6) – RSRP(T5)¦) maximum | dB |  |  | Subtest 1 T1: 4.5297; Subtest 1 T2: 4.5297; Subtest 1 T3: 4.5297; Subtest 1 T4: 4.5297; Subtest 2 T5: 4.5297; Subtest 2 T6: 23.0797
Do the controlled parameters meet the requirements? | [28 empty] | Yes
Note on K22: Rose, Ian: Noc is specified per 15kHz, but SS-RSRP is specified per SCS. Scale Noc to give power in SCS before adding Es/Noc.
Note on L22: Rose, Ian: Noc is specified per 15kHz, but SS-RSRP is specified per SCS. Scale Noc to give power in SCS before adding Es/Noc.
Note on M22: Rose, Ian: Noc is specified per 15kHz, but SS-RSRP is specified per SCS. Scale Noc to give power in SCS before adding Es/Noc.
Note on N22: Rose, Ian: Noc is specified per 15kHz, but SS-RSRP is specified per SCS. Scale Noc to give power in SCS before adding Es/Noc.
Note on O22: Rose, Ian: Noc is specified per 15kHz, but SS-RSRP is specified per SCS. Scale Noc to give power in SCS before adding Es/Noc.
Note on P22: Rose, Ian: Noc is specified per 15kHz, but SS-RSRP is specified per SCS. Scale Noc to give power in SCS before adding Es/Noc.