## Template
Change record | 38.533 6.2.1+16.2.1.2 TT: A spreadsheet "16.2.1.2-3" is added for RedCap 30kHz+20MHz test configuration
Template | Adapted from 38.533 RRM Test case 6.5.5.1
|  | Test case | 38.133 | 38.533 | Company
Test cases | The following RRM Test cases in 38.533 are based on this template: | 6.2.1 | v17.12.0 | 18.0.0 | Qualcomm
|  | 16.2.1.2 | v17.12.0 | 18.1.0 | Huawei, Hisilicon

## 6.2.1-1
a) Original specified key parameters |  | Test system | [31 empty] | Comment
|  | Signalled |  | AWGN | [5 empty] | SSB index 0
|  |  |  | Subtest 1 |  |  |  | Subtest 2 |  | Subtest 1 |  |  |  | Subtest 2
| Units |  |  | T1 | T2 | T3 | T4 | T5 | T6 | T1 | T2 | T3 | T4 | T5 | T6
Subcarrier spacing | kHz |  |  | Subtest 1 T1: 15; Subtest 1 T2: 15; Subtest 1 T3: 15; Subtest 1 T4: 15; Subtest 2 T5: 15; Subtest 2 T6: 15 | [18 empty] | 38.133 Table A.6.2.1.2-1
Channel bandwidth | MHz |  |  | Subtest 1 T1: 10; Subtest 1 T2: 10; Subtest 1 T3: 10; Subtest 1 T4: 10; Subtest 2 T5: 10; Subtest 2 T6: 10 | [18 empty] | 38.133 Table A.6.2.1.2-1
RBs in Channel bandwidth |  |  |  | Subtest 1 T1: 52; Subtest 1 T2: 52; Subtest 1 T3: 52; Subtest 1 T4: 52; Subtest 2 T5: 52; Subtest 2 T6: 52 | [18 empty] | 38.133 Table A.6.2.1.2-2, Config 1
Noc | dBm/15kHz |  |  | Subtest 1 T1: -100; Subtest 1 T2: -100; Subtest 1 T3: -100; Subtest 1 T4: -100; Subtest 2 T5: -100; Subtest 2 T6: -100 | [18 empty] | 38.133 Table A.6.2.1.2-3
Es/Noc | dB |  |  | Subtest 1 T1: 0; Subtest 1 T2: 8; Subtest 1 T3: 0; Subtest 1 T4: 18; Subtest 2 T5: 18; Subtest 2 T6: 0 | [18 empty] | 38.133 Table A.6.2.1.2-3
cg-SDT-RSRP-ChangeThreshold | dB | 14 | [31 empty] | 38.133 Table A.6.2.1.2-2
cg-SDT-RSRP-ThresholdSSB | dBm |  | -110 | [30 empty] | 38.133 Table A.6.2.1.2-2
Ref: TS 38.133 v17.12.0 clause A.6.2.1
b) Derived parameters |  | Test system
|  |  |  | Subtest 1 T1: AWGN; Subtest 1 T1: SSB index 0 | [18 empty] | Comment
|  |  |  | Subtest 1 |  |  |  | Subtest 2 |  | Subtest 1 |  |  |  | Subtest 2
|  |  |  | T1 | T2 | T3 | T4 | T5 | T6 | T1 | T2 | T3 | T4 | T5 | T6
Absolute power, linear | pW/SCS |  |  | 0.1 | 0.1 | 0.1 | 0.1 | 0.1 | 0.1 | 0.1 | 0.63096 | 0.1 | 6.3096 | 6.3096 | 0.1 | [18 empty] | For calculating sensitivity factors
SSB Es/Iot, nominal | dB |  |  | Subtest 1 T1: 0; Subtest 1 T2: 8; Subtest 1 T3: 0; Subtest 1 T4: 18; Subtest 2 T5: 18; Subtest 2 T6: 0 | [18 empty] | For SSB Es/Iot range check
SSB_RP, nominal | dBm/SCS |  |  | Subtest 1 T1: -100; Subtest 1 T2: -92; Subtest 1 T3: -100; Subtest 1 T4: -82; Subtest 2 T5: -82; Subtest 2 T6: -100 | [18 empty] | For SSB_RP level range check
Io, nominal in Ch BW | dBm/Ch BW |  |  | Subtest 1 T1: -69.0379; Subtest 1 T2: -63.4092; Subtest 1 T3: -69.0379; Subtest 1 T4: -53.9799; Subtest 2 T5: -53.9799; Subtest 2 T6: -69.0379 | [18 empty] | For Io level range check
¦RSRP(T4) – RSRP(T2)¦ | dB |  |  | Subtest 1 T4: 10 | [18 empty] | Subtest 1: Change in RSRP from CG-SDT config to data arrival vs Threshold
¦RSRP(T6) – RSRP(T5)¦ | dB |  |  | Subtest 2 T6: 18 | [18 empty] | Subtest 2: Change in RSRP from CG-SDT config to data arrival vs Threshold
c) Uncertainties |  |  |  | Subtest 1 T1: Test system | UE under test | [17 empty] | Comment
|  |  |  | Subtest 1 T1: AWGN; Subtest 1 T1: SSB index 0 | RSRP Accuracy
|  |  |  | Subtest 1 T1: Subtest 1; Subtest 2 T5: Subtest 2; Subtest 1 T1: Subtest 1; Subtest 2 T5: Subtest 2 | Subtest 1 |  |  |  | Subtest 2
|  |  |  | T1 | T2 | T3 | T4 | T5 | T6 | T1 | T2 | T3 | T4 | T5 | T6 | T1 | T2 | T3 | T4 | T5 | T6
Noc absolute level uncertainty | +/-dB |  |  | Subtest 1 T1: 1.5; Subtest 1 T2: 1.5; Subtest 1 T3: 1.5; Subtest 1 T4: 1.5; Subtest 2 T5: 1.5; Subtest 2 T6: 1.5 | [12 empty] | 38.533 Table F.1.1.2-1
Noc level uncertainty over PRBs #RBJ-J+19 | +/-dB |  |  | Subtest 1 T1: 1.5; Subtest 1 T2: 1.5; Subtest 1 T3: 1.5; Subtest 1 T4: 1.5; Subtest 2 T5: 1.5; Subtest 2 T6: 1.5 | [12 empty] | 38.533 Table F.1.1.2-1
Es/Noc uncertainty | +/-dB |  |  | Subtest 1 T1: 0.3; Subtest 1 T2: 0.3; Subtest 1 T3: 0.3; Subtest 1 T4: 0.3; Subtest 2 T5: 0.3; Subtest 2 T6: 0.3 | [12 empty] | 38.533 Table F.1.1.2-1
Es/Noc uncertainty over PRBs #RBJ-J+19 | +/-dB |  |  | Subtest 1 T1: 0.3; Subtest 1 T2: 0.3; Subtest 1 T3: 0.3; Subtest 1 T4: 0.3; Subtest 2 T5: 0.3; Subtest 2 T6: 0.3 | [12 empty] | 38.533 Table F.1.1.2-1
UE SS-RSRP absolute accuracy, normal | +/-dB |  |  | Subtest 1 T1: 8; Subtest 1 T2: 8; Subtest 1 T3: 8; Subtest 1 T4: 8; Subtest 2 T5: 8; Subtest 2 T6: 8 | [12 empty] | 38.133 Table 10.1.2.1.1-1, Io <-50dBm, normal condition
UE SS-RSRP relative accuracy, normal | +/-dB |  |  | Subtest 1 T1: 2; Subtest 1 T2: 2; Subtest 1 T3: 2; Subtest 1 T4: 2; Subtest 2 T5: 2; Subtest 2 T6: 2 | [12 empty] | 38.133 Table 10.1.2.1.2-1, Es/Iot >=-3dB, normal condition
d) Controlled parameters critical to verdict |  |  |  | Subtest 1 T1: Test system; Subtest 1 T1: UE under test | Uncertainty | [11 empty] | Comment
|  |  |  | AWGN | [5 empty] | SSB index 0 | [5 empty] | RSRP Accuracy
|  |  |  | Subtest 1 T1: Subtest 1; Subtest 2 T5: Subtest 2; Subtest 1 T1: Subtest 1; Subtest 2 T5: Subtest 2; Subtest 1 T1: Subtest 1; Subtest 2 T5: Subtest 2 | Subtest 1 |  |  |  | Subtest 2
|  |  |  | T1 | T2 | T3 | T4 | T5 | T6 | T1 | T2 | T3 | T4 | T5 | T6 | T1 | T2 | T3 | T4 | T5 | T6 | T1 | T2 | T3 | T4 | T5 | T6
SSB index 0 SSB Es/Iot sensitivity factor | dB/dB |  |  | Subtest 1 T1: 0; Subtest 1 T2: 0; Subtest 1 T3: 0; Subtest 1 T4: 0; Subtest 2 T5: 0; Subtest 2 T6: 0; Subtest 1 T1: 1; Subtest 1 T2: 1; Subtest 1 T3: 1; Subtest 1 T4: 1; Subtest 2 T5: 1; Subtest 2 T6: 1 | [6 empty] | Calculated from linear powers and by inspection
SSB index 0 SSB Es/Iot effect | dB |  |  | 0 | 0 | 0 | 0 | 0 | 0 | 0.3 | 0.3 | 0.3 | 0.3 | 0.3 | 0.3 | [6 empty] | 0.3 | 0.3 | 0.3 | 0.3 | 0.3 | 0.3 | [6 empty] | SSB Es/Iot to be within range
SSB index 0 SSB_RP sensitivity factor | dB/dB | [32 empty] | By inspection | bar: Subtest 1 T1 to Subtest 2 T6
SSB index 0 SSB_RP effect | dB |  |  | 1.5 | 1.5 | 1.5 | 1.5 | 1.5 | 1.5 | 0.3 | 0.3 | 0.3 | 0.3 | 0.3 | 0.3 | [6 empty] | 1.5297 | 1.5297 | 1.5297 | 1.5297 | 1.5297 | 1.5297 | [6 empty] | UE meas absolute SS-RSRP
Io sensitivity factor | dB/dB |  |  | Subtest 1 T1: 1; Subtest 1 T2: 1; Subtest 1 T3: 1; Subtest 1 T4: 1; Subtest 2 T5: 1; Subtest 2 T6: 1; Subtest 1 T1: 0.5; Subtest 1 T2: 0.86319; Subtest 1 T3: 0.5; Subtest 1 T4: 0.9844; Subtest 2 T5: 0.9844; Subtest 2 T6: 0.5 | [6 empty] | Calculated from linear powers and by inspection
Io effect | dB |  |  | 1.5 | 1.5 | 1.5 | 1.5 | 1.5 | 1.5 | 0.15 | 0.25896 | 0.15 | 0.29532 | 0.29532 | 0.15 | [6 empty] | 1.5075 | 1.5222 | 1.5075 | 1.5288 | 1.5288 | 1.5075 | [6 empty] | Io to be within range
SSB index 0 SS-RSRP sensitivity factor | dB/dB | [32 empty] | By inspection | bar: Subtest 1 T1 to Subtest 2 T6
SSB index 0 SS-RSRP effect | dB |  |  | 1.5 | 1.5 | 1.5 | 1.5 | 1.5 | 1.5 | 0.3 | 0.3 | 0.3 | 0.3 | 0.3 | 0.3 | 8 | 8 | 8 | 8 | 8 | 8 | 9.5297 | 9.5297 | 9.5297 | 9.5297 | 9.5297 | 9.5297 | [6 empty] | UE meas absolute SS-RSRP
¦RSRP(T4) – RSRP(T2)¦ sensitivity factor | dB/dB | [32 empty] | By inspection | bar: Subtest 1 T1 to Subtest 2 T6
¦RSRP(T4) – RSRP(T2)¦ effect | dB |  |  | 1.5 | 1.5 | 1.5 | 1.5 | 1.5 | 1.5 | 0.3 | 0.3 | 0.3 | 0.3 | 0.3 | 0.3 | 2 | 2 | 2 | 2 | 2 | 2 | 3.5297 | 3.5297 | 3.5297 | 3.5297 | 3.5297 | 3.5297 | [6 empty] | UE meas relative SS-RSRP compared to threshold
¦RSRP(T6) – RSRP(T5)¦ sensitivity factor | dB/dB | [32 empty] | By inspection | bar: Subtest 1 T1 to Subtest 2 T6
¦RSRP(T6) – RSRP(T5)¦ effect | dB |  |  | 1.5 | 1.5 | 1.5 | 1.5 | 1.5 | 1.5 | 0.3 | 0.3 | 0.3 | 0.3 | 0.3 | 0.3 | 2 | 2 | 2 | 2 | 2 | 2 | 3.5297 | 3.5297 | 3.5297 | 3.5297 | 3.5297 | 3.5297 | [6 empty] | UE meas relative SS-RSRP compared to threshold
e) Determine parameters to offset | [33 empty] | Comment
No offset is needed
f) Parameters modified by Test Tolerances |  | Test system | [31 empty] | Comment
|  | Signalled |  | Subtest 1 T1: AWGN; Subtest 1 T1: SSB index 0
|  |  |  | Subtest 1 |  |  |  | Subtest 2 |  | Subtest 1 |  |  |  | Subtest 2
|  |  |  | T1 | T2 | T3 | T4 | T5 | T6 | T1 | T2 | T3 | T4 | T5 | T6
Noc | dBm/15kHz |  |  | Subtest 1 T1: -100; Subtest 1 T2: -100; Subtest 1 T3: -100; Subtest 1 T4: -100; Subtest 2 T5: -100; Subtest 2 T6: -100
Es/Noc | dB |  |  | Subtest 1 T1: 0; Subtest 1 T2: 8; Subtest 1 T3: 0; Subtest 1 T4: 18; Subtest 2 T5: 18; Subtest 2 T6: 0
cg-SDT-RSRP-ChangeThreshold | dB | 14
cg-SDT-RSRP-ThresholdSSB | dBm |  | -110
Applied offset (Test Tolerance) | dB | 0 | 0 | 0 | 0 | 0 | 0 | 0 | 0 | 0 | 0 | 0 | 0 | 0 | 0 | [18 empty] | Proposed values
Value modified by Test Tolerance | dB | 14 | -110 | -100 | -100 | -100 | -100 | -100 | -100 | 0 | 8 | 0 | 18 | 18 | 0 | [18 empty] | Test requirement settings
Re-derived parameters
Absolute power, linear | pW/SCS |  |  | 0.1 | 0.1 | 0.1 | 0.1 | 0.1 | 0.1 | 0.1 | 0.63096 | 0.1 | 6.3096 | 6.3096 | 0.1
SSB Es/Iot, nominal | dB |  |  | Subtest 1 T1: 0; Subtest 1 T2: 8; Subtest 1 T3: 0; Subtest 1 T4: 18; Subtest 2 T5: 18; Subtest 2 T6: 0
SSB_RP, nominal | dBm/SCS |  |  | Subtest 1 T1: -100; Subtest 1 T2: -92; Subtest 1 T3: -100; Subtest 1 T4: -82; Subtest 2 T5: -82; Subtest 2 T6: -100
Io, nominal in Ch BW | dBm/Ch BW |  |  | Subtest 1 T1: -69.0379; Subtest 1 T2: -63.4092; Subtest 1 T3: -69.0379; Subtest 1 T4: -53.9799; Subtest 2 T5: -53.9799; Subtest 2 T6: -69.0379
¦RSRP(T4) – RSRP(T2)¦ | dB |  |  | Subtest 1 T4: 10
¦RSRP(T6) – RSRP(T5)¦ | dB |  |  | Subtest 2 T6: 18
g) Check controlled parameters Min/Max |  | Test system | [19 empty] | Uncertainty | [5 empty] | Req't | [5 empty] | Source and Reference
|  |  |  | AWGN | [5 empty] | SSB index 0
|  |  |  | Subtest 1 T1: Subtest 1; Subtest 2 T5: Subtest 2; Subtest 1 T1: Subtest 1; Subtest 2 T5: Subtest 2 | [6 empty] | Subtest 1 |  |  |  | Subtest 2 |  | Subtest 1 |  |  |  | Subtest 2
|  |  |  | T1 | T2 | T3 | T4 | T5 | T6 | T1 | T2 | T3 | T4 | T5 | T6 | [6 empty] | T1 | T2 | T3 | T4 | T5 | T6 | T1 | T2 | T3 | T4 | T5 | T6
SSB index 0 SSB Es/Iot minimum | dB |  |  | Subtest 1 T1: -0.3; Subtest 1 T2: 7.7; Subtest 1 T3: -0.3; Subtest 1 T4: 17.7; Subtest 2 T5: 17.7; Subtest 2 T6: -0.3 | [12 empty] | -3 | -3 | -3 | -3 | -3 | -3 | 38.133 Table 10.1.2.1.2-1, 2dB accuracy
SSB index 0 SSB Es/Iot nominal | dB |  |  | Subtest 1 T1: 0; Subtest 1 T2: 8; Subtest 1 T3: 0; Subtest 1 T4: 18; Subtest 2 T5: 18; Subtest 2 T6: 0 | [6 empty] | 0.3 | 0.3 | 0.3 | 0.3 | 0.3 | 0.3
SSB index 0 SSB Es/Iot maximum | dB |  |  | Subtest 1 T1: 0.3; Subtest 1 T2: 8.3; Subtest 1 T3: 0.3; Subtest 1 T4: 18.3; Subtest 2 T5: 18.3; Subtest 2 T6: 0.3
SSB index 0 SSB_RP minimum | dB |  |  | Subtest 1 T1: -101.5297; Subtest 1 T2: -93.5297; Subtest 1 T3: -101.5297; Subtest 1 T4: -83.5297; Subtest 2 T5: -83.5297; Subtest 2 T6: -101.5297 | [12 empty] | -123.5 | -123.5 | -123.5 | -123.5 | -123.5 | -123.5 | 38.133 Table B.2.2-1
SSB index 0 SSB_RP nominal | dB |  |  | Subtest 1 T1: -100; Subtest 1 T2: -92; Subtest 1 T3: -100; Subtest 1 T4: -82; Subtest 2 T5: -82; Subtest 2 T6: -100 | [6 empty] | 1.5297 | 1.5297 | 1.5297 | 1.5297 | 1.5297 | 1.5297
SSB index 0 SSB_RP maximum | dB |  |  | Subtest 1 T1: -98.4703; Subtest 1 T2: -90.4703; Subtest 1 T3: -98.4703; Subtest 1 T4: -80.4703; Subtest 2 T5: -80.4703; Subtest 2 T6: -98.4703
Io of q0 minimum | dBm/Ch BW |  |  | Subtest 1 T1: -70.5453; Subtest 1 T2: -64.9314; Subtest 1 T3: -70.5453; Subtest 1 T4: -55.5087; Subtest 2 T5: -55.5087; Subtest 2 T6: -70.5453 | [12 empty] | -89.5482 | -89.5482 | -89.5482 | -89.5482 | -89.5482 | -89.5482 | 38.133 Table 10.1.2B.1.1-1, on a per Ch BW basis
Io of q0 nominal | dBm/Ch BW |  |  | Subtest 1 T1: -69.0379; Subtest 1 T2: -63.4092; Subtest 1 T3: -69.0379; Subtest 1 T4: -53.9799; Subtest 2 T5: -53.9799; Subtest 2 T6: -69.0379 | [6 empty] | 1.5075 | 1.5222 | 1.5075 | 1.5288 | 1.5288 | 1.5075
Io of q0 maximum | dBm/Ch BW |  |  | Subtest 1 T1: -67.5304; Subtest 1 T2: -61.887; Subtest 1 T3: -67.5304; Subtest 1 T4: -52.4511; Subtest 2 T5: -52.4511; Subtest 2 T6: -67.5304 | [12 empty] | -50 | -50 | -50 | -50 | -50 | -50 | 38.133 Table 10.1.2B.1.1-1
UE meas (SSB index 0 SS-RSRP) minimum | dBm |  |  | Subtest 1 T1: -109.5297; Subtest 1 T2: -101.5297; Subtest 1 T3: -109.5297; Subtest 1 T4: -91.5297; Subtest 2 T5: -91.5297; Subtest 2 T6: -109.5297 | [15 empty] | -110 |  | -110 | SS-RSRP is greater than cg-SDT-RSRP-ThresholdSSB at Data Arrival
UE meas (SSB index 0 SS-RSRP) nominal | dBm |  |  | Subtest 1 T1: -100; Subtest 1 T2: -92; Subtest 1 T3: -100; Subtest 1 T4: -82; Subtest 2 T5: -82; Subtest 2 T6: -100 | [6 empty] | 9.5297 | 9.5297 | 9.5297 | 9.5297 | 9.5297 | 9.5297
UE meas (SSB index 0 SS-RSRP) maximum | dBm |  |  | Subtest 1 T1: -90.4703; Subtest 1 T2: -82.4703; Subtest 1 T3: -90.4703; Subtest 1 T4: -72.4703; Subtest 2 T5: -72.4703; Subtest 2 T6: -90.4703
UE meas (¦RSRP(T4) – RSRP(T2)¦) minimum | dB |  |  | Subtest 1 T1: -3.5297; Subtest 1 T2: -3.5297; Subtest 1 T3: -3.5297; Subtest 1 T4: 6.4703; Subtest 2 T5: -3.5297; Subtest 2 T6: -3.5297
UE meas (¦RSRP(T4) – RSRP(T2)¦) nominal | dB |  |  | Subtest 1 T1: 0; Subtest 1 T2: 0; Subtest 1 T3: 0; Subtest 1 T4: 10; Subtest 2 T5: 0; Subtest 2 T6: 0 | [6 empty] | 3.5297 | 3.5297 | 3.5297 | 3.5297 | 3.5297 | 3.5297
UE meas (¦RSRP(T4) – RSRP(T2)¦) maximum | dB |  |  | Subtest 1 T1: 3.5297; Subtest 1 T2: 3.5297; Subtest 1 T3: 3.5297; Subtest 1 T4: 13.5297; Subtest 2 T5: 3.5297; Subtest 2 T6: 3.5297 | [15 empty] | 14 |  |  | SS-RSRP variation between T4 and T2 is not greater than cg-SDT-RSRP-ChangeThreshold at Data Arrival
UE meas (¦RSRP(T6) – RSRP(T5)) minimum | dB |  |  | Subtest 1 T1: -3.5297; Subtest 1 T2: -3.5297; Subtest 1 T3: -3.5297; Subtest 1 T4: -3.5297; Subtest 2 T5: -3.5297; Subtest 2 T6: 14.4703 | [17 empty] | 14 | SS-RSRP variation between T6 and T5 is greater than cg-SDT-RSRP-ChangeThreshold at Data Arrival
UE meas (¦RSRP(T6) – RSRP(T5)¦) nominal | dB |  |  | Subtest 1 T1: 0; Subtest 1 T2: 0; Subtest 1 T3: 0; Subtest 1 T4: 0; Subtest 2 T5: 0; Subtest 2 T6: 18 | [6 empty] | 3.5297 | 3.5297 | 3.5297 | 3.5297 | 3.5297 | 3.5297
UE meas (¦RSRP(T6) – RSRP(T5)¦) maximum | dB |  |  | Subtest 1 T1: 3.5297; Subtest 1 T2: 3.5297; Subtest 1 T3: 3.5297; Subtest 1 T4: 3.5297; Subtest 2 T5: 3.5297; Subtest 2 T6: 21.5297
Do the controlled parameters meet the requirements? | [33 empty] | Yes
Note on K22: Rose, Ian: Noc is specified per 15kHz, but SS-RSRP is specified per SCS. Scale Noc to give power in SCS before adding Es/Noc.
Note on L22: Rose, Ian: Noc is specified per 15kHz, but SS-RSRP is specified per SCS. Scale Noc to give power in SCS before adding Es/Noc.
Note on M22: Rose, Ian: Noc is specified per 15kHz, but SS-RSRP is specified per SCS. Scale Noc to give power in SCS before adding Es/Noc.
Note on N22: Rose, Ian: Noc is specified per 15kHz, but SS-RSRP is specified per SCS. Scale Noc to give power in SCS before adding Es/Noc.
Note on O22: Rose, Ian: Noc is specified per 15kHz, but SS-RSRP is specified per SCS. Scale Noc to give power in SCS before adding Es/Noc.
Note on P22: Rose, Ian: Noc is specified per 15kHz, but SS-RSRP is specified per SCS. Scale Noc to give power in SCS before adding Es/Noc.

## 6.2.1-3
a) Original specified key parameters |  | Test system | [31 empty] | Comment
|  | Signalled |  | AWGN | [5 empty] | SSB index 0
|  |  |  | Subtest 1 |  |  |  | Subtest 2 |  | Subtest 1 |  |  |  | Subtest 2
| Units |  |  | T1 | T2 | T3 | T4 | T5 | T6 | T1 | T2 | T3 | T4 | T5 | T6
Subcarrier spacing | kHz |  |  | Subtest 1 T1: 30; Subtest 1 T2: 30; Subtest 1 T3: 30; Subtest 1 T4: 30; Subtest 2 T5: 30; Subtest 2 T6: 30 | [18 empty] | 38.133 Table A.6.2.1.2-1
Channel bandwidth | MHz |  |  | Subtest 1 T1: 40; Subtest 1 T2: 40; Subtest 1 T3: 40; Subtest 1 T4: 40; Subtest 2 T5: 40; Subtest 2 T6: 40 | [18 empty] | 38.133 Table A.6.2.1.2-1
RBs in Channel bandwidth |  |  |  | Subtest 1 T1: 106; Subtest 1 T2: 106; Subtest 1 T3: 106; Subtest 1 T4: 106; Subtest 2 T5: 106; Subtest 2 T6: 106 | [18 empty] | 38.133 Table A.6.2.1.2-2, Config 3
Noc | dBm/15kHz |  |  | Subtest 1 T1: -100; Subtest 1 T2: -100; Subtest 1 T3: -100; Subtest 1 T4: -100; Subtest 2 T5: -100; Subtest 2 T6: -100 | [18 empty] | 38.133 Table A.6.2.1.2-3
Es/Noc | dB |  |  | Subtest 1 T1: 0; Subtest 1 T2: 8; Subtest 1 T3: 0; Subtest 1 T4: 18; Subtest 2 T5: 18; Subtest 2 T6: 0 | [18 empty] | 38.133 Table A.6.2.1.2-3
cg-SDT-RSRP-ChangeThreshold | dB | 14 | [31 empty] | 38.133 Table A.6.2.1.2-2
cg-SDT-RSRP-ThresholdSSB | dBm |  | -110 | [30 empty] | 38.133 Table A.6.2.1.2-2
Ref: TS 38.133 v17.12.0 clause A.6.2.1
b) Derived parameters |  | Test system
|  |  |  | Subtest 1 T1: AWGN; Subtest 1 T1: SSB index 0 | [18 empty] | Comment
|  |  |  | Subtest 1 |  |  |  | Subtest 2 |  | Subtest 1 |  |  |  | Subtest 2
|  |  |  | T1 | T2 | T3 | T4 | T5 | T6 | T1 | T2 | T3 | T4 | T5 | T6
Absolute power, linear | pW/SCS |  |  | 0.2 | 0.2 | 0.2 | 0.2 | 0.2 | 0.2 | 0.2 | 1.2619 | 0.2 | 12.6191 | 12.6191 | 0.2 | [18 empty] | For calculating sensitivity factors
SSB Es/Iot, nominal | dB |  |  | Subtest 1 T1: 0; Subtest 1 T2: 8; Subtest 1 T3: 0; Subtest 1 T4: 18; Subtest 2 T5: 18; Subtest 2 T6: 0 | [18 empty] | For SSB Es/Iot range check
SSB_RP, nominal | dBm/SCS |  |  | Subtest 1 T1: -96.9897; Subtest 1 T2: -88.9897; Subtest 1 T3: -96.9897; Subtest 1 T4: -78.9897; Subtest 2 T5: -78.9897; Subtest 2 T6: -96.9897 | [18 empty] | For SSB_RP level range check
Io, nominal in Ch BW | dBm/Ch BW |  |  | Subtest 1 T1: -62.9345; Subtest 1 T2: -57.3059; Subtest 1 T3: -62.9345; Subtest 1 T4: -47.8765; Subtest 2 T5: -47.8765; Subtest 2 T6: -62.9345 | [18 empty] | For Io level range check
¦RSRP(T4) – RSRP(T2)¦ | dB |  |  | Subtest 1 T4: 10 | [18 empty] | Subtest 1: Change in RSRP from CG-SDT config to data arrival vs Threshold
¦RSRP(T6) – RSRP(T5)¦ | dB |  |  | Subtest 2 T6: 18 | [18 empty] | Subtest 2: Change in RSRP from CG-SDT config to data arrival vs Threshold
c) Uncertainties |  |  |  | Subtest 1 T1: Test system | UE under test | [17 empty] | Comment
|  |  |  | Subtest 1 T1: AWGN; Subtest 1 T1: SSB index 0 | RSRP Accuracy
|  |  |  | Subtest 1 T1: Subtest 1; Subtest 2 T5: Subtest 2; Subtest 1 T1: Subtest 1; Subtest 2 T5: Subtest 2 | Subtest 1 |  |  |  | Subtest 2
|  |  |  | T1 | T2 | T3 | T4 | T5 | T6 | T1 | T2 | T3 | T4 | T5 | T6 | T1 | T2 | T3 | T4 | T5 | T6
Noc absolute level uncertainty | +/-dB |  |  | Subtest 1 T1: 1.5; Subtest 1 T2: 1.5; Subtest 1 T3: 1.5; Subtest 1 T4: 1.5; Subtest 2 T5: 1.5; Subtest 2 T6: 1.5 | [12 empty] | 38.533 Table F.1.1.2-1
Noc level uncertainty over PRBs #RBJ-J+19 | +/-dB |  |  | Subtest 1 T1: 1.5; Subtest 1 T2: 1.5; Subtest 1 T3: 1.5; Subtest 1 T4: 1.5; Subtest 2 T5: 1.5; Subtest 2 T6: 1.5 | [12 empty] | 38.533 Table F.1.1.2-1
Es/Noc uncertainty | +/-dB |  |  | Subtest 1 T1: 0.3; Subtest 1 T2: 0.3; Subtest 1 T3: 0.3; Subtest 1 T4: 0.3; Subtest 2 T5: 0.3; Subtest 2 T6: 0.3 | [12 empty] | 38.533 Table F.1.1.2-1
Es/Noc uncertainty over PRBs #RBJ-J+19 | +/-dB |  |  | Subtest 1 T1: 0.3; Subtest 1 T2: 0.3; Subtest 1 T3: 0.3; Subtest 1 T4: 0.3; Subtest 2 T5: 0.3; Subtest 2 T6: 0.3 | [12 empty] | 38.533 Table F.1.1.2-1
UE SS-RSRP absolute accuracy, normal | +/-dB |  |  | Subtest 1 T1: 8; Subtest 1 T2: 8; Subtest 1 T3: 8; Subtest 1 T4: 8; Subtest 2 T5: 8; Subtest 2 T6: 8 | [12 empty] | 38.133 Table 10.1.2.1.1-1, Io <-50dBm, normal condition
UE SS-RSRP relative accuracy, normal | +/-dB |  |  | Subtest 1 T1: 2; Subtest 1 T2: 2; Subtest 1 T3: 2; Subtest 1 T4: 2; Subtest 2 T5: 2; Subtest 2 T6: 2 | [12 empty] | 38.133 Table 10.1.2.1.2-1, Es/Iot >=-3dB, normal condition
d) Controlled parameters critical to verdict |  |  |  | Subtest 1 T1: Test system; Subtest 1 T1: UE under test | Uncertainty | [11 empty] | Comment
|  |  |  | AWGN | [5 empty] | SSB index 0 | [5 empty] | RSRP Accuracy
|  |  |  | Subtest 1 T1: Subtest 1; Subtest 2 T5: Subtest 2; Subtest 1 T1: Subtest 1; Subtest 2 T5: Subtest 2; Subtest 1 T1: Subtest 1; Subtest 2 T5: Subtest 2 | Subtest 1 |  |  |  | Subtest 2
|  |  |  | T1 | T2 | T3 | T4 | T5 | T6 | T1 | T2 | T3 | T4 | T5 | T6 | T1 | T2 | T3 | T4 | T5 | T6 | T1 | T2 | T3 | T4 | T5 | T6
SSB index 0 SSB Es/Iot sensitivity factor | dB/dB |  |  | Subtest 1 T1: 0; Subtest 1 T2: 0; Subtest 1 T3: 0; Subtest 1 T4: 0; Subtest 2 T5: 0; Subtest 2 T6: 0; Subtest 1 T1: 1; Subtest 1 T2: 1; Subtest 1 T3: 1; Subtest 1 T4: 1; Subtest 2 T5: 1; Subtest 2 T6: 1 | [6 empty] | Calculated from linear powers and by inspection
SSB index 0 SSB Es/Iot effect | dB |  |  | 0 | 0 | 0 | 0 | 0 | 0 | 0.3 | 0.3 | 0.3 | 0.3 | 0.3 | 0.3 | [6 empty] | 0.3 | 0.3 | 0.3 | 0.3 | 0.3 | 0.3 | [6 empty] | SSB Es/Iot to be within range
SSB index 0 SSB_RP sensitivity factor | dB/dB | [32 empty] | By inspection | bar: Subtest 1 T1 to Subtest 2 T6
SSB index 0 SSB_RP effect | dB |  |  | 1.5 | 1.5 | 1.5 | 1.5 | 1.5 | 1.5 | 0.3 | 0.3 | 0.3 | 0.3 | 0.3 | 0.3 | [6 empty] | 1.5297 | 1.5297 | 1.5297 | 1.5297 | 1.5297 | 1.5297 | [6 empty] | UE meas absolute SS-RSRP
Io sensitivity factor | dB/dB |  |  | Subtest 1 T1: 1; Subtest 1 T2: 1; Subtest 1 T3: 1; Subtest 1 T4: 1; Subtest 2 T5: 1; Subtest 2 T6: 1; Subtest 1 T1: 0.5; Subtest 1 T2: 0.86319; Subtest 1 T3: 0.5; Subtest 1 T4: 0.9844; Subtest 2 T5: 0.9844; Subtest 2 T6: 0.5 | [6 empty] | Calculated from linear powers and by inspection
Io effect | dB |  |  | 1.5 | 1.5 | 1.5 | 1.5 | 1.5 | 1.5 | 0.15 | 0.25896 | 0.15 | 0.29532 | 0.29532 | 0.15 | [6 empty] | 1.5075 | 1.5222 | 1.5075 | 1.5288 | 1.5288 | 1.5075 | [6 empty] | Io to be within range
SSB index 0 SS-RSRP sensitivity factor | dB/dB | [32 empty] | By inspection | bar: Subtest 1 T1 to Subtest 2 T6
SSB index 0 SS-RSRP effect | dB |  |  | 1.5 | 1.5 | 1.5 | 1.5 | 1.5 | 1.5 | 0.3 | 0.3 | 0.3 | 0.3 | 0.3 | 0.3 | 8 | 8 | 8 | 8 | 8 | 8 | 9.5297 | 9.5297 | 9.5297 | 9.5297 | 9.5297 | 9.5297 | [6 empty] | UE meas absolute SS-RSRP
¦RSRP(T4) – RSRP(T2)¦ sensitivity factor | dB/dB | [32 empty] | By inspection | bar: Subtest 1 T1 to Subtest 2 T6
¦RSRP(T4) – RSRP(T2)¦ effect | dB |  |  | 1.5 | 1.5 | 1.5 | 1.5 | 1.5 | 1.5 | 0.3 | 0.3 | 0.3 | 0.3 | 0.3 | 0.3 | 2 | 2 | 2 | 2 | 2 | 2 | 3.5297 | 3.5297 | 3.5297 | 3.5297 | 3.5297 | 3.5297 | [6 empty] | UE meas relative SS-RSRP compared to threshold
¦RSRP(T6) – RSRP(T5)¦ sensitivity factor | dB/dB | [32 empty] | By inspection | bar: Subtest 1 T1 to Subtest 2 T6
¦RSRP(T6) – RSRP(T5)¦ effect | dB |  |  | 1.5 | 1.5 | 1.5 | 1.5 | 1.5 | 1.5 | 0.3 | 0.3 | 0.3 | 0.3 | 0.3 | 0.3 | 2 | 2 | 2 | 2 | 2 | 2 | 3.5297 | 3.5297 | 3.5297 | 3.5297 | 3.5297 | 3.5297 | [6 empty] | UE meas relative SS-RSRP compared to threshold
e) Determine parameters to offset | [33 empty] | Comment
Freq 1 Noc is decreased by 3.7dB to ensure maximum Io <= -50dBm/Ch BW
cg-SDT-RSRP-ThresholdSSB is decreased by 1dB to ensure RSRP in T6 >= cg-SDT-RSRP-ThresholdSSB
f) Parameters modified by Test Tolerances |  | Test system | [31 empty] | Comment
|  | Signalled |  | Subtest 1 T1: AWGN; Subtest 1 T1: SSB index 0
|  |  |  | Subtest 1 |  |  |  | Subtest 2 |  | Subtest 1 |  |  |  | Subtest 2
|  |  |  | T1 | T2 | T3 | T4 | T5 | T6 | T1 | T2 | T3 | T4 | T5 | T6
Noc | dBm/15kHz |  |  | Subtest 1 T1: -100; Subtest 1 T2: -100; Subtest 1 T3: -100; Subtest 1 T4: -100; Subtest 2 T5: -100; Subtest 2 T6: -100
Es/Noc | dB |  |  | Subtest 1 T1: 0; Subtest 1 T2: 8; Subtest 1 T3: 0; Subtest 1 T4: 18; Subtest 2 T5: 18; Subtest 2 T6: 0
cg-SDT-RSRP-ChangeThreshold | dB | 14
cg-SDT-RSRP-ThresholdSSB | dBm |  | -110
Applied offset (Test Tolerance) | dB | 0 | -1 | -3.7 | -3.7 | -3.7 | -3.7 | -3.7 | -3.7 | 0 | 0 | 0 | 0 | 0 | 0 | [18 empty] | Proposed values
Value modified by Test Tolerance | dB | 14 | -111 | -103.7 | -103.7 | -103.7 | -103.7 | -103.7 | -103.7 | 0 | 8 | 0 | 18 | 18 | 0 | [18 empty] | Test requirement settings
Re-derived parameters
Absolute power, linear | pW/SCS |  |  | 0.085316 | 0.085316 | 0.085316 | 0.085316 | 0.085316 | 0.085316 | 0.085316 | 0.53831 | 0.085316 | 5.3831 | 5.3831 | 0.085316
SSB Es/Iot, nominal | dB |  |  | Subtest 1 T1: 0; Subtest 1 T2: 8; Subtest 1 T3: 0; Subtest 1 T4: 18; Subtest 2 T5: 18; Subtest 2 T6: 0
SSB_RP, nominal | dBm/SCS |  |  | Subtest 1 T1: -100.6897; Subtest 1 T2: -92.6897; Subtest 1 T3: -100.6897; Subtest 1 T4: -82.6897; Subtest 2 T5: -82.6897; Subtest 2 T6: -100.6897
Io, nominal in Ch BW | dBm/Ch BW |  |  | Subtest 1 T1: -66.6345; Subtest 1 T2: -61.0059; Subtest 1 T3: -66.6345; Subtest 1 T4: -51.5765; Subtest 2 T5: -51.5765; Subtest 2 T6: -66.6345
¦RSRP(T4) – RSRP(T2)¦ | dB |  |  | Subtest 1 T4: 10
¦RSRP(T6) – RSRP(T5)¦ | dB |  |  | Subtest 2 T6: 18
g) Check controlled parameters Min/Max |  | Test system | [19 empty] | Uncertainty | [5 empty] | Req't | [5 empty] | Source and Reference
|  |  |  | AWGN | [5 empty] | SSB index 0
|  |  |  | Subtest 1 T1: Subtest 1; Subtest 2 T5: Subtest 2; Subtest 1 T1: Subtest 1; Subtest 2 T5: Subtest 2 | [6 empty] | Subtest 1 |  |  |  | Subtest 2 |  | Subtest 1 |  |  |  | Subtest 2
|  |  |  | T1 | T2 | T3 | T4 | T5 | T6 | T1 | T2 | T3 | T4 | T5 | T6 | [6 empty] | T1 | T2 | T3 | T4 | T5 | T6 | T1 | T2 | T3 | T4 | T5 | T6
SSB index 0 SSB Es/Iot minimum | dB |  |  | Subtest 1 T1: -0.3; Subtest 1 T2: 7.7; Subtest 1 T3: -0.3; Subtest 1 T4: 17.7; Subtest 2 T5: 17.7; Subtest 2 T6: -0.3 | [12 empty] | -3 | -3 | -3 | -3 | -3 | -3 | 38.133 Table 10.1.2.1.2-1, 2dB accuracy
SSB index 0 SSB Es/Iot nominal | dB |  |  | Subtest 1 T1: 0; Subtest 1 T2: 8; Subtest 1 T3: 0; Subtest 1 T4: 18; Subtest 2 T5: 18; Subtest 2 T6: 0 | [6 empty] | 0.3 | 0.3 | 0.3 | 0.3 | 0.3 | 0.3
SSB index 0 SSB Es/Iot maximum | dB |  |  | Subtest 1 T1: 0.3; Subtest 1 T2: 8.3; Subtest 1 T3: 0.3; Subtest 1 T4: 18.3; Subtest 2 T5: 18.3; Subtest 2 T6: 0.3
SSB index 0 SSB_RP minimum | dB |  |  | Subtest 1 T1: -102.2194; Subtest 1 T2: -94.2194; Subtest 1 T3: -102.2194; Subtest 1 T4: -84.2194; Subtest 2 T5: -84.2194; Subtest 2 T6: -102.2194 | [12 empty] | -120.4897 | -120.4897 | -120.4897 | -120.4897 | -120.4897 | -120.4897 | 38.133 Table B.2.2-1
SSB index 0 SSB_RP nominal | dB |  |  | Subtest 1 T1: -100.6897; Subtest 1 T2: -92.6897; Subtest 1 T3: -100.6897; Subtest 1 T4: -82.6897; Subtest 2 T5: -82.6897; Subtest 2 T6: -100.6897 | [6 empty] | 1.5297 | 1.5297 | 1.5297 | 1.5297 | 1.5297 | 1.5297
SSB index 0 SSB_RP maximum | dB |  |  | Subtest 1 T1: -99.16; Subtest 1 T2: -91.16; Subtest 1 T3: -99.16; Subtest 1 T4: -81.16; Subtest 2 T5: -81.16; Subtest 2 T6: -99.16
Io of q0 minimum | dBm/Ch BW |  |  | Subtest 1 T1: -68.142; Subtest 1 T2: -62.5281; Subtest 1 T3: -68.142; Subtest 1 T4: -53.1053; Subtest 2 T5: -53.1053; Subtest 2 T6: -68.142 | [12 empty] | -83.4551 | -83.4551 | -83.4551 | -83.4551 | -83.4551 | -83.4551 | 38.133 Table 10.1.2B.1.1-1, on a per Ch BW basis
Io of q0 nominal | dBm/Ch BW |  |  | Subtest 1 T1: -66.6345; Subtest 1 T2: -61.0059; Subtest 1 T3: -66.6345; Subtest 1 T4: -51.5765; Subtest 2 T5: -51.5765; Subtest 2 T6: -66.6345 | [6 empty] | 1.5075 | 1.5222 | 1.5075 | 1.5288 | 1.5288 | 1.5075
Io of q0 maximum | dBm/Ch BW |  |  | Subtest 1 T1: -65.127; Subtest 1 T2: -59.4837; Subtest 1 T3: -65.127; Subtest 1 T4: -50.0477; Subtest 2 T5: -50.0477; Subtest 2 T6: -65.127 | [12 empty] | -50 | -50 | -50 | -50 | -50 | -50 | 38.133 Table 10.1.2B.1.1-1
UE meas (SSB index 0 SS-RSRP) minimum | dBm |  |  | Subtest 1 T1: -110.2194; Subtest 1 T2: -102.2194; Subtest 1 T3: -110.2194; Subtest 1 T4: -92.2194; Subtest 2 T5: -92.2194; Subtest 2 T6: -110.2194 | [15 empty] | -111 |  | -111 | SS-RSRP is greater than cg-SDT-RSRP-ThresholdSSB at Data Arrival
UE meas (SSB index 0 SS-RSRP) nominal | dBm |  |  | Subtest 1 T1: -100.6897; Subtest 1 T2: -92.6897; Subtest 1 T3: -100.6897; Subtest 1 T4: -82.6897; Subtest 2 T5: -82.6897; Subtest 2 T6: -100.6897 | [6 empty] | 9.5297 | 9.5297 | 9.5297 | 9.5297 | 9.5297 | 9.5297
UE meas (SSB index 0 SS-RSRP) maximum | dBm |  |  | Subtest 1 T1: -91.16; Subtest 1 T2: -83.16; Subtest 1 T3: -91.16; Subtest 1 T4: -73.16; Subtest 2 T5: -73.16; Subtest 2 T6: -91.16
UE meas (¦RSRP(T4) – RSRP(T2)¦) minimum | dB |  |  | Subtest 1 T1: -3.5297; Subtest 1 T2: -3.5297; Subtest 1 T3: -3.5297; Subtest 1 T4: 6.4703; Subtest 2 T5: -3.5297; Subtest 2 T6: -3.5297
UE meas (¦RSRP(T4) – RSRP(T2)¦) nominal | dB |  |  | Subtest 1 T1: 0; Subtest 1 T2: 0; Subtest 1 T3: 0; Subtest 1 T4: 10; Subtest 2 T5: 0; Subtest 2 T6: 0 | [6 empty] | 3.5297 | 3.5297 | 3.5297 | 3.5297 | 3.5297 | 3.5297
UE meas (¦RSRP(T4) – RSRP(T2)¦) maximum | dB |  |  | Subtest 1 T1: 3.5297; Subtest 1 T2: 3.5297; Subtest 1 T3: 3.5297; Subtest 1 T4: 13.5297; Subtest 2 T5: 3.5297; Subtest 2 T6: 3.5297 | [15 empty] | 14 |  |  | SS-RSRP variation between T4 and T2 is not greater than cg-SDT-RSRP-ChangeThreshold at Data Arrival
UE meas (¦RSRP(T6) – RSRP(T5)) minimum | dB |  |  | Subtest 1 T1: -3.5297; Subtest 1 T2: -3.5297; Subtest 1 T3: -3.5297; Subtest 1 T4: -3.5297; Subtest 2 T5: -3.5297; Subtest 2 T6: 14.4703 | [17 empty] | 14 | SS-RSRP variation between T6 and T5 is greater than cg-SDT-RSRP-ChangeThreshold at Data Arrival
UE meas (¦RSRP(T6) – RSRP(T5)¦) nominal | dB |  |  | Subtest 1 T1: 0; Subtest 1 T2: 0; Subtest 1 T3: 0; Subtest 1 T4: 0; Subtest 2 T5: 0; Subtest 2 T6: 18 | [6 empty] | 3.5297 | 3.5297 | 3.5297 | 3.5297 | 3.5297 | 3.5297
UE meas (¦RSRP(T6) – RSRP(T5)¦) maximum | dB |  |  | Subtest 1 T1: 3.5297; Subtest 1 T2: 3.5297; Subtest 1 T3: 3.5297; Subtest 1 T4: 3.5297; Subtest 2 T5: 3.5297; Subtest 2 T6: 21.5297
Do the controlled parameters meet the requirements? | [33 empty] | Yes
Note on K22: Rose, Ian: Noc is specified per 15kHz, but SS-RSRP is specified per SCS. Scale Noc to give power in SCS before adding Es/Noc.
Note on L22: Rose, Ian: Noc is specified per 15kHz, but SS-RSRP is specified per SCS. Scale Noc to give power in SCS before adding Es/Noc.
Note on M22: Rose, Ian: Noc is specified per 15kHz, but SS-RSRP is specified per SCS. Scale Noc to give power in SCS before adding Es/Noc.
Note on N22: Rose, Ian: Noc is specified per 15kHz, but SS-RSRP is specified per SCS. Scale Noc to give power in SCS before adding Es/Noc.
Note on O22: Rose, Ian: Noc is specified per 15kHz, but SS-RSRP is specified per SCS. Scale Noc to give power in SCS before adding Es/Noc.
Note on P22: Rose, Ian: Noc is specified per 15kHz, but SS-RSRP is specified per SCS. Scale Noc to give power in SCS before adding Es/Noc.

## 16.2.1.2-3
a) Original specified key parameters |  | Test system | [31 empty] | Comment
|  | Signalled |  | AWGN | [5 empty] | SSB index 0
|  |  |  | Subtest 1 |  |  |  | Subtest 2 |  | Subtest 1 |  |  |  | Subtest 2
| Units |  |  | T1 | T2 | T3 | T4 | T5 | T6 | T1 | T2 | T3 | T4 | T5 | T6
Subcarrier spacing | kHz |  |  | Subtest 1 T1: 30; Subtest 1 T2: 30; Subtest 1 T3: 30; Subtest 1 T4: 30; Subtest 2 T5: 30; Subtest 2 T6: 30 | [18 empty] | 38.133 Table A.16.2.1.2.2-1
Channel bandwidth | MHz |  |  | Subtest 1 T1: 40; Subtest 1 T2: 40; Subtest 1 T3: 40; Subtest 1 T4: 40; Subtest 2 T5: 40; Subtest 2 T6: 40 | [18 empty] | 38.133 Table A.16.2.1.2.2-1
RBs in Channel bandwidth |  |  |  | Subtest 1 T1: 51; Subtest 1 T2: 51; Subtest 1 T3: 51; Subtest 1 T4: 51; Subtest 2 T5: 51; Subtest 2 T6: 51 | [18 empty] | 38.133 Table A.16.2.1.2.2-2, Config 3
Noc | dBm/15kHz |  |  | Subtest 1 T1: -100; Subtest 1 T2: -100; Subtest 1 T3: -100; Subtest 1 T4: -100; Subtest 2 T5: -100; Subtest 2 T6: -100 | [18 empty] | 38.133 Table A.16.2.1.2.2-3
Es/Noc | dB |  |  | Subtest 1 T1: 0; Subtest 1 T2: 8; Subtest 1 T3: 0; Subtest 1 T4: 18; Subtest 2 T5: 18; Subtest 2 T6: 0 | [18 empty] | 38.133 Table A.16.2.1.2.2-3
cg-SDT-RSRP-ChangeThreshold | dB | 14 | [31 empty] | 38.133 Table A.16.2.1.2.2-2
cg-SDT-RSRP-ThresholdSSB | dBm |  | -110 | [30 empty] | 38.133 Table A.16.2.1.2.2-2
Ref: TS 38.133 v17.12.0 clause A.16.2.1.2
b) Derived parameters |  | Test system
|  |  |  | Subtest 1 T1: AWGN; Subtest 1 T1: SSB index 0 | [18 empty] | Comment
|  |  |  | Subtest 1 |  |  |  | Subtest 2 |  | Subtest 1 |  |  |  | Subtest 2
|  |  |  | T1 | T2 | T3 | T4 | T5 | T6 | T1 | T2 | T3 | T4 | T5 | T6
Absolute power, linear | pW/SCS |  |  | 0.2 | 0.2 | 0.2 | 0.2 | 0.2 | 0.2 | 0.2 | 1.2619 | 0.2 | 12.6191 | 12.6191 | 0.2 | [18 empty] | For calculating sensitivity factors
SSB Es/Iot, nominal | dB |  |  | Subtest 1 T1: 0; Subtest 1 T2: 8; Subtest 1 T3: 0; Subtest 1 T4: 18; Subtest 2 T5: 18; Subtest 2 T6: 0 | [18 empty] | For SSB Es/Iot range check
SSB_RP, nominal | dBm/SCS |  |  | Subtest 1 T1: -96.9897; Subtest 1 T2: -88.9897; Subtest 1 T3: -96.9897; Subtest 1 T4: -78.9897; Subtest 2 T5: -78.9897; Subtest 2 T6: -96.9897 | [18 empty] | For SSB_RP level range check
Io, nominal in Ch BW | dBm/Ch BW |  |  | Subtest 1 T1: -66.1119; Subtest 1 T2: -60.4833; Subtest 1 T3: -66.1119; Subtest 1 T4: -51.0539; Subtest 2 T5: -51.0539; Subtest 2 T6: -66.1119 | [18 empty] | For Io level range check
¦RSRP(T4) – RSRP(T2)¦ | dB |  |  | Subtest 1 T4: 10 | [18 empty] | Subtest 1: Change in RSRP from CG-SDT config to data arrival vs Threshold
¦RSRP(T6) – RSRP(T5)¦ | dB |  |  | Subtest 2 T6: 18 | [18 empty] | Subtest 2: Change in RSRP from CG-SDT config to data arrival vs Threshold
c) Uncertainties |  |  |  | Subtest 1 T1: Test system | UE under test | [17 empty] | Comment
|  |  |  | Subtest 1 T1: AWGN; Subtest 1 T1: SSB index 0 | RSRP Accuracy
|  |  |  | Subtest 1 T1: Subtest 1; Subtest 2 T5: Subtest 2; Subtest 1 T1: Subtest 1; Subtest 2 T5: Subtest 2 | Subtest 1 |  |  |  | Subtest 2
|  |  |  | T1 | T2 | T3 | T4 | T5 | T6 | T1 | T2 | T3 | T4 | T5 | T6 | T1 | T2 | T3 | T4 | T5 | T6
Noc absolute level uncertainty | +/-dB |  |  | Subtest 1 T1: 1.5; Subtest 1 T2: 1.5; Subtest 1 T3: 1.5; Subtest 1 T4: 1.5; Subtest 2 T5: 1.5; Subtest 2 T6: 1.5 | [12 empty] | 38.533 Table F.1.1.2-1
Noc level uncertainty over PRBs #RBJ-J+19 | +/-dB |  |  | Subtest 1 T1: 1.5; Subtest 1 T2: 1.5; Subtest 1 T3: 1.5; Subtest 1 T4: 1.5; Subtest 2 T5: 1.5; Subtest 2 T6: 1.5 | [12 empty] | 38.533 Table F.1.1.2-1
Es/Noc uncertainty | +/-dB |  |  | Subtest 1 T1: 0.3; Subtest 1 T2: 0.3; Subtest 1 T3: 0.3; Subtest 1 T4: 0.3; Subtest 2 T5: 0.3; Subtest 2 T6: 0.3 | [12 empty] | 38.533 Table F.1.1.2-1
Es/Noc uncertainty over PRBs #RBJ-J+19 | +/-dB |  |  | Subtest 1 T1: 0.3; Subtest 1 T2: 0.3; Subtest 1 T3: 0.3; Subtest 1 T4: 0.3; Subtest 2 T5: 0.3; Subtest 2 T6: 0.3 | [12 empty] | 38.533 Table F.1.1.2-1
UE SS-RSRP absolute accuracy, normal | +/-dB |  |  | Subtest 1 T1: 8; Subtest 1 T2: 8; Subtest 1 T3: 8; Subtest 1 T4: 8; Subtest 2 T5: 8; Subtest 2 T6: 8 | [12 empty] | 38.133 Table 10.1.2.1.1-1, Io <-50dBm, normal condition
UE SS-RSRP relative accuracy, normal | +/-dB |  |  | Subtest 1 T1: 2; Subtest 1 T2: 2; Subtest 1 T3: 2; Subtest 1 T4: 2; Subtest 2 T5: 2; Subtest 2 T6: 2 | [12 empty] | 38.133 Table 10.1.2.1.2-1, Es/Iot >=-3dB, normal condition
d) Controlled parameters critical to verdict |  |  |  | Subtest 1 T1: Test system; Subtest 1 T1: UE under test | Uncertainty | [11 empty] | Comment
|  |  |  | AWGN | [5 empty] | SSB index 0 | [5 empty] | RSRP Accuracy
|  |  |  | Subtest 1 T1: Subtest 1; Subtest 2 T5: Subtest 2; Subtest 1 T1: Subtest 1; Subtest 2 T5: Subtest 2; Subtest 1 T1: Subtest 1; Subtest 2 T5: Subtest 2 | Subtest 1 |  |  |  | Subtest 2
|  |  |  | T1 | T2 | T3 | T4 | T5 | T6 | T1 | T2 | T3 | T4 | T5 | T6 | T1 | T2 | T3 | T4 | T5 | T6 | T1 | T2 | T3 | T4 | T5 | T6
SSB index 0 SSB Es/Iot sensitivity factor | dB/dB |  |  | Subtest 1 T1: 0; Subtest 1 T2: 0; Subtest 1 T3: 0; Subtest 1 T4: 0; Subtest 2 T5: 0; Subtest 2 T6: 0; Subtest 1 T1: 1; Subtest 1 T2: 1; Subtest 1 T3: 1; Subtest 1 T4: 1; Subtest 2 T5: 1; Subtest 2 T6: 1 | [6 empty] | Calculated from linear powers and by inspection
SSB index 0 SSB Es/Iot effect | dB |  |  | 0 | 0 | 0 | 0 | 0 | 0 | 0.3 | 0.3 | 0.3 | 0.3 | 0.3 | 0.3 | [6 empty] | 0.3 | 0.3 | 0.3 | 0.3 | 0.3 | 0.3 | [6 empty] | SSB Es/Iot to be within range
SSB index 0 SSB_RP sensitivity factor | dB/dB | [32 empty] | By inspection | bar: Subtest 1 T1 to Subtest 2 T6
SSB index 0 SSB_RP effect | dB |  |  | 1.5 | 1.5 | 1.5 | 1.5 | 1.5 | 1.5 | 0.3 | 0.3 | 0.3 | 0.3 | 0.3 | 0.3 | [6 empty] | 1.5297 | 1.5297 | 1.5297 | 1.5297 | 1.5297 | 1.5297 | [6 empty] | SSB_RP to be within range
Io sensitivity factor | dB/dB |  |  | Subtest 1 T1: 1; Subtest 1 T2: 1; Subtest 1 T3: 1; Subtest 1 T4: 1; Subtest 2 T5: 1; Subtest 2 T6: 1; Subtest 1 T1: 0.5; Subtest 1 T2: 0.86319; Subtest 1 T3: 0.5; Subtest 1 T4: 0.9844; Subtest 2 T5: 0.9844; Subtest 2 T6: 0.5 | [6 empty] | Calculated from linear powers and by inspection
Io effect | dB |  |  | 1.5 | 1.5 | 1.5 | 1.5 | 1.5 | 1.5 | 0.15 | 0.25896 | 0.15 | 0.29532 | 0.29532 | 0.15 | [6 empty] | 1.5075 | 1.5222 | 1.5075 | 1.5288 | 1.5288 | 1.5075 | [6 empty] | Io to be within range
SSB index 0 SS-RSRP sensitivity factor | dB/dB | [32 empty] | By inspection | bar: Subtest 1 T1 to Subtest 2 T6
SSB index 0 SS-RSRP effect | dB |  |  | 1.5 | 1.5 | 1.5 | 1.5 | 1.5 | 1.5 | 0.3 | 0.3 | 0.3 | 0.3 | 0.3 | 0.3 | 8 | 8 | 8 | 8 | 8 | 8 | 9.5297 | 9.5297 | 9.5297 | 9.5297 | 9.5297 | 9.5297 | [6 empty] | UE meas absolute SS-RSRP
¦RSRP(T4) – RSRP(T2)¦ sensitivity factor | dB/dB | [32 empty] | By inspection | bar: Subtest 1 T1 to Subtest 2 T6
¦RSRP(T4) – RSRP(T2)¦ effect | dB |  |  | 1.5 | 1.5 | 1.5 | 1.5 | 1.5 | 1.5 | 0.3 | 0.3 | 0.3 | 0.3 | 0.3 | 0.3 | 2 | 2 | 2 | 2 | 2 | 2 | 3.5297 | 3.5297 | 3.5297 | 3.5297 | 3.5297 | 3.5297 | [6 empty] | UE meas relative SS-RSRP compared to threshold
¦RSRP(T6) – RSRP(T5)¦ sensitivity factor | dB/dB | [32 empty] | By inspection | bar: Subtest 1 T1 to Subtest 2 T6
¦RSRP(T6) – RSRP(T5)¦ effect | dB |  |  | 1.5 | 1.5 | 1.5 | 1.5 | 1.5 | 1.5 | 0.3 | 0.3 | 0.3 | 0.3 | 0.3 | 0.3 | 2 | 2 | 2 | 2 | 2 | 2 | 3.5297 | 3.5297 | 3.5297 | 3.5297 | 3.5297 | 3.5297 | [6 empty] | UE meas relative SS-RSRP compared to threshold
e) Determine parameters to offset | [33 empty] | Comment
Freq 1 Noc is decreased by 0.5dB to ensure maximum Io <= -50dBm/Ch BW
f) Parameters modified by Test Tolerances |  | Test system | [31 empty] | Comment
|  | Signalled |  | Subtest 1 T1: AWGN; Subtest 1 T1: SSB index 0
|  |  |  | Subtest 1 |  |  |  | Subtest 2 |  | Subtest 1 |  |  |  | Subtest 2
|  |  |  | T1 | T2 | T3 | T4 | T5 | T6 | T1 | T2 | T3 | T4 | T5 | T6
Noc | dBm/15kHz |  |  | Subtest 1 T1: -100; Subtest 1 T2: -100; Subtest 1 T3: -100; Subtest 1 T4: -100; Subtest 2 T5: -100; Subtest 2 T6: -100
Es/Noc | dB |  |  | Subtest 1 T1: 0; Subtest 1 T2: 8; Subtest 1 T3: 0; Subtest 1 T4: 18; Subtest 2 T5: 18; Subtest 2 T6: 0
cg-SDT-RSRP-ChangeThreshold | dB | 14
cg-SDT-RSRP-ThresholdSSB | dBm |  | -110
Applied offset (Test Tolerance) | dB | 0 | 0 | -0.5 | -0.5 | -0.5 | -0.5 | -0.5 | -0.5 | 0 | 0 | 0 | 0 | 0 | 0 | [18 empty] | Proposed values
Value modified by Test Tolerance | dB | 14 | -110 | -100.5 | -100.5 | -100.5 | -100.5 | -100.5 | -100.5 | 0 | 8 | 0 | 18 | 18 | 0 | [18 empty] | Test requirement settings
Re-derived parameters
Absolute power, linear | pW/SCS |  |  | 0.17825 | 0.17825 | 0.17825 | 0.17825 | 0.17825 | 0.17825 | 0.17825 | 1.1247 | 0.17825 | 11.2468 | 11.2468 | 0.17825
SSB Es/Iot, nominal | dB |  |  | Subtest 1 T1: 0; Subtest 1 T2: 8; Subtest 1 T3: 0; Subtest 1 T4: 18; Subtest 2 T5: 18; Subtest 2 T6: 0
SSB_RP, nominal | dBm/SCS |  |  | Subtest 1 T1: -97.4897; Subtest 1 T2: -89.4897; Subtest 1 T3: -97.4897; Subtest 1 T4: -79.4897; Subtest 2 T5: -79.4897; Subtest 2 T6: -97.4897
Io, nominal in Ch BW | dBm/Ch BW |  |  | Subtest 1 T1: -66.6119; Subtest 1 T2: -60.9833; Subtest 1 T3: -66.6119; Subtest 1 T4: -51.5539; Subtest 2 T5: -51.5539; Subtest 2 T6: -66.6119
¦RSRP(T4) – RSRP(T2)¦ | dB |  |  | Subtest 1 T4: 10
¦RSRP(T6) – RSRP(T5)¦ | dB |  |  | Subtest 2 T6: 18
g) Check controlled parameters Min/Max |  | Test system | [19 empty] | Uncertainty | [5 empty] | Req't | [5 empty] | Source and Reference
|  |  |  | AWGN | [5 empty] | SSB index 0
|  |  |  | Subtest 1 T1: Subtest 1; Subtest 2 T5: Subtest 2; Subtest 1 T1: Subtest 1; Subtest 2 T5: Subtest 2 | [6 empty] | Subtest 1 |  |  |  | Subtest 2 |  | Subtest 1 |  |  |  | Subtest 2
|  |  |  | T1 | T2 | T3 | T4 | T5 | T6 | T1 | T2 | T3 | T4 | T5 | T6 | [6 empty] | T1 | T2 | T3 | T4 | T5 | T6 | T1 | T2 | T3 | T4 | T5 | T6
SSB index 0 SSB Es/Iot minimum | dB |  |  | Subtest 1 T1: -0.3; Subtest 1 T2: 7.7; Subtest 1 T3: -0.3; Subtest 1 T4: 17.7; Subtest 2 T5: 17.7; Subtest 2 T6: -0.3 | [12 empty] | -3 | -3 | -3 | -3 | -3 | -3 | 38.133 Table 10.1.2.1.2-1, 2dB accuracy
SSB index 0 SSB Es/Iot nominal | dB |  |  | Subtest 1 T1: 0; Subtest 1 T2: 8; Subtest 1 T3: 0; Subtest 1 T4: 18; Subtest 2 T5: 18; Subtest 2 T6: 0 | [6 empty] | 0.3 | 0.3 | 0.3 | 0.3 | 0.3 | 0.3
SSB index 0 SSB Es/Iot maximum | dB |  |  | Subtest 1 T1: 0.3; Subtest 1 T2: 8.3; Subtest 1 T3: 0.3; Subtest 1 T4: 18.3; Subtest 2 T5: 18.3; Subtest 2 T6: 0.3
SSB index 0 SSB_RP minimum | dB |  |  | Subtest 1 T1: -99.0194; Subtest 1 T2: -91.0194; Subtest 1 T3: -99.0194; Subtest 1 T4: -81.0194; Subtest 2 T5: -81.0194; Subtest 2 T6: -99.0194 | [12 empty] | -120.4897 | -120.4897 | -120.4897 | -120.4897 | -120.4897 | -120.4897 | 38.133 Table B.2.2-1
SSB index 0 SSB_RP nominal | dB |  |  | Subtest 1 T1: -97.4897; Subtest 1 T2: -89.4897; Subtest 1 T3: -97.4897; Subtest 1 T4: -79.4897; Subtest 2 T5: -79.4897; Subtest 2 T6: -97.4897 | [6 empty] | 1.5297 | 1.5297 | 1.5297 | 1.5297 | 1.5297 | 1.5297
SSB index 0 SSB_RP maximum | dB |  |  | Subtest 1 T1: -95.96; Subtest 1 T2: -87.96; Subtest 1 T3: -95.96; Subtest 1 T4: -77.96; Subtest 2 T5: -77.96; Subtest 2 T6: -95.96
Io of q0 minimum | dBm/Ch BW |  |  | Subtest 1 T1: -68.1194; Subtest 1 T2: -62.5055; Subtest 1 T3: -68.1194; Subtest 1 T4: -53.0827; Subtest 2 T5: -53.0827; Subtest 2 T6: -68.1194 | [12 empty] | -86.6325 | -86.6325 | -86.6325 | -86.6325 | -86.6325 | -86.6325 | 38.133 Table 10.1.2B.1.1-1, on a per Ch BW basis
Io of q0 nominal | dBm/Ch BW |  |  | Subtest 1 T1: -66.6119; Subtest 1 T2: -60.9833; Subtest 1 T3: -66.6119; Subtest 1 T4: -51.5539; Subtest 2 T5: -51.5539; Subtest 2 T6: -66.6119 | [6 empty] | 1.5075 | 1.5222 | 1.5075 | 1.5288 | 1.5288 | 1.5075
Io of q0 maximum | dBm/Ch BW |  |  | Subtest 1 T1: -65.1044; Subtest 1 T2: -59.4611; Subtest 1 T3: -65.1044; Subtest 1 T4: -50.0251; Subtest 2 T5: -50.0251; Subtest 2 T6: -65.1044 | [12 empty] | -50 | -50 | -50 | -50 | -50 | -50 | 38.133 Table 10.1.2B.1.1-1
UE meas (SSB index 0 SS-RSRP) minimum | dBm |  |  | Subtest 1 T1: -107.0194; Subtest 1 T2: -99.0194; Subtest 1 T3: -107.0194; Subtest 1 T4: -89.0194; Subtest 2 T5: -89.0194; Subtest 2 T6: -107.0194 | [15 empty] | -110 |  | -110 | SS-RSRP is greater than cg-SDT-RSRP-ThresholdSSB at Data Arrival
UE meas (SSB index 0 SS-RSRP) nominal | dBm |  |  | Subtest 1 T1: -97.4897; Subtest 1 T2: -89.4897; Subtest 1 T3: -97.4897; Subtest 1 T4: -79.4897; Subtest 2 T5: -79.4897; Subtest 2 T6: -97.4897 | [6 empty] | 9.5297 | 9.5297 | 9.5297 | 9.5297 | 9.5297 | 9.5297
UE meas (SSB index 0 SS-RSRP) maximum | dBm |  |  | Subtest 1 T1: -87.96; Subtest 1 T2: -79.96; Subtest 1 T3: -87.96; Subtest 1 T4: -69.96; Subtest 2 T5: -69.96; Subtest 2 T6: -87.96
UE meas (¦RSRP(T4) – RSRP(T2)¦) minimum | dB |  |  | Subtest 1 T1: -3.5297; Subtest 1 T2: -3.5297; Subtest 1 T3: -3.5297; Subtest 1 T4: 6.4703; Subtest 2 T5: -3.5297; Subtest 2 T6: -3.5297
UE meas (¦RSRP(T4) – RSRP(T2)¦) nominal | dB |  |  | Subtest 1 T1: 0; Subtest 1 T2: 0; Subtest 1 T3: 0; Subtest 1 T4: 10; Subtest 2 T5: 0; Subtest 2 T6: 0 | [6 empty] | 3.5297 | 3.5297 | 3.5297 | 3.5297 | 3.5297 | 3.5297
UE meas (¦RSRP(T4) – RSRP(T2)¦) maximum | dB |  |  | Subtest 1 T1: 3.5297; Subtest 1 T2: 3.5297; Subtest 1 T3: 3.5297; Subtest 1 T4: 13.5297; Subtest 2 T5: 3.5297; Subtest 2 T6: 3.5297 | [15 empty] | 14 |  |  | SS-RSRP variation between T4 and T2 is not greater than cg-SDT-RSRP-ChangeThreshold at Data Arrival
UE meas (¦RSRP(T6) – RSRP(T5)) minimum | dB |  |  | Subtest 1 T1: -3.5297; Subtest 1 T2: -3.5297; Subtest 1 T3: -3.5297; Subtest 1 T4: -3.5297; Subtest 2 T5: -3.5297; Subtest 2 T6: 14.4703 | [17 empty] | 14 | SS-RSRP variation between T6 and T5 is greater than cg-SDT-RSRP-ChangeThreshold at Data Arrival
UE meas (¦RSRP(T6) – RSRP(T5)¦) nominal | dB |  |  | Subtest 1 T1: 0; Subtest 1 T2: 0; Subtest 1 T3: 0; Subtest 1 T4: 0; Subtest 2 T5: 0; Subtest 2 T6: 18 | [6 empty] | 3.5297 | 3.5297 | 3.5297 | 3.5297 | 3.5297 | 3.5297
UE meas (¦RSRP(T6) – RSRP(T5)¦) maximum | dB |  |  | Subtest 1 T1: 3.5297; Subtest 1 T2: 3.5297; Subtest 1 T3: 3.5297; Subtest 1 T4: 3.5297; Subtest 2 T5: 3.5297; Subtest 2 T6: 21.5297
Do the controlled parameters meet the requirements? | [33 empty] | Yes
Note on K22: Rose, Ian: Noc is specified per 15kHz, but SS-RSRP is specified per SCS. Scale Noc to give power in SCS before adding Es/Noc.
Note on L22: Rose, Ian: Noc is specified per 15kHz, but SS-RSRP is specified per SCS. Scale Noc to give power in SCS before adding Es/Noc.
Note on M22: Rose, Ian: Noc is specified per 15kHz, but SS-RSRP is specified per SCS. Scale Noc to give power in SCS before adding Es/Noc.
Note on N22: Rose, Ian: Noc is specified per 15kHz, but SS-RSRP is specified per SCS. Scale Noc to give power in SCS before adding Es/Noc.
Note on O22: Rose, Ian: Noc is specified per 15kHz, but SS-RSRP is specified per SCS. Scale Noc to give power in SCS before adding Es/Noc.
Note on P22: Rose, Ian: Noc is specified per 15kHz, but SS-RSRP is specified per SCS. Scale Noc to give power in SCS before adding Es/Noc.