## Template
Change record
Template | Template is for 1 NR PCell and 1 LTE neighbor cell, 3 time intervals
Adapted from 38.533 RRM Test case 4.6.1.1
|  | Test case | 38.133 | 38.533 | 36.133 | Company
Test cases | The following RRM Test cases in 38.533 are based on this template: | 16.6.5.3 | v17.12.0 | v18.1.0 | v17.12.0 | Huawei, Hisilicon

## 16.6.5.3-1
a) Original specified key parameters |  | Signalled | AWGN on Freq 1 |  |  | Cell 1 on Freq 1 |  |  | Signalled | AWGN on Freq 2 |  |  | Cell 2 on Freq 2 | [9 empty] | Comment
|  |  | T1 | T2 | T3 | T1 | T2 | T3 |  | T1 | T2 | T3 | T1 | T2 | T3
Units
Subcarrier spacing | kHz | 15 | [20 empty] | 38.133 Table A.16.6.5.3.1-1 Config 1
Channel bandwidth | MHz | 10 | [20 empty] | 38.133 Table A.16.6.5.3.1-1 Config 1
Noc | dBm/15kHz |  | AWGN on Freq 1 T1: -106; AWGN on Freq 1 T2: -106; AWGN on Freq 1 T3: -106 |  | -106 | -106 | -106 | [10 empty] | 38.133 Table A.16.6.5.3.1-3 & A.16.6.5.3.1-4
Es/Noc | dB |  | Cell 1 on Freq 1 T1: 18; Cell 1 on Freq 1 T2: -2; Cell 1 on Freq 1 T3: -2 |  |  |  |  | -999 | 7 | 7 | [7 empty] | 38.133 Table A.16.6.5.3.1-3 & A.16.6.5.3.1-4
RBs in Channel bandwidth |  | 52 | [20 empty] | 38.133 Table A.16.6.5.3.1-3, Config 1
b2-Threshold1 | dBm/SCS | -98 | [20 empty] | 38.133 Table A.16.6.5.3.1-3, Config 1
b2-Threshold2EUTRAN | dBm/15kHz | [7 empty] | -109 | [13 empty] | 38.133 Table A.16.6.7.3.1-3
Ref: TS 38.133 v15.6.0 clause A.16.6.5.3 | [22 empty] | 38.133 Table A.16.6.7.3.1-3
b) Derived parameters |  |  | AWGN on Freq 1 T1: AWGN on Freq 1; Cell 1 on Freq 1 T1: Cell 1 on Freq 1 |  | AWGN on Freq 2 |  |  | Cell 2 on Freq 2 | [9 empty] | Comment
|  |  | T1 | T2 | T3 | T1 | T2 | T3 |  | T1 | T2 | T3 | T1 | T2 | T3
Absolute power, linear | pW/SCS |  | 0.025119 | 0.025119 | 0.025119 | 1.5849 | 0.015849 | 0.015849 | [14 empty] | For calculating sensitivity factors
SSB Es/Iot, nominal | dB |  | Cell 1 on Freq 1 T1: 18; Cell 1 on Freq 1 T2: -2; Cell 1 on Freq 1 T3: -2 | [14 empty] | For SSB Es/Iot range check
SSB_RP, nominal | dBm/SCS |  | Cell 1 on Freq 1 T1: -88; Cell 1 on Freq 1 T2: -108; Cell 1 on Freq 1 T3: -108 | [14 empty] | For SSB_RP level range check
Io, nominal in Ch BW | dBm/Ch BW |  | AWGN on Freq 1 T1: -59.9799; AWGN on Freq 1 T2: -75.9237; AWGN on Freq 1 T3: -75.9237 | [14 empty] | For Io level range check
Cell 1 SSB_RP – b2-Threshold1 | dB |  | Cell 1 on Freq 1 T1: 10; Cell 1 on Freq 1 T2: -10; Cell 1 on Freq 1 T3: -10 | [14 empty] | UE-observed margin relative to signalled threshold
Absolute power, linear | pW/15kHz | [8 empty] | 0.025119 | 0.025119 | 0.025119 | 3.1623e-102 | 0.12589 | 0.12589 | [7 empty] | For calculating sensitivity factors
RSRP and SCH Es/Iot, nominal | dB | [11 empty] | -999 | 7 | 7 | [7 empty] | For RSRP and SCH Es/Iot range check
RSRP and SCH_RP, nominal | dBm/15kHz | [11 empty] | -1105 | -99 | -99 | [7 empty] | For RSRP and SCH_RP level range check
Io, nominal in max Ch BW | dBm/18MHz | [8 empty] | -75.2082 | -67.4181 | -67.4181 | [10 empty] | For Io level range check
Cell 2 RSRP – b2-Threshold2EUTRAN | dB | [11 empty] | -996 | 10 | 10 | [7 empty] | UE-observed margin relative to signalled threshold
c) Uncertainties |  | Test system | [13 empty] | UE under test | [6 empty] | Comment
|  |  | AWGN on Freq 1 T1: AWGN on Freq 1; Cell 1 on Freq 1 T1: Cell 1 on Freq 1 |  | AWGN on Freq 2 |  |  | Cell 2 on Freq 2
|  |  | T1 | T2 | T3 | T1 | T2 | T3 |  | T1 | T2 | T3 | T1 | T2 | T3 | T1 | T2 | T3
Noc absolute level uncertainty | +/-dB |  | 1.5 | 1.5 | 1.5 |  |  |  |  | AWGN on Freq 2 T1: 1.5; AWGN on Freq 2 T2: 1.5; AWGN on Freq 2 T3: 1.5
Es/Noc uncertainty | +/-dB |  |  |  |  | 0.3 | 0.3 | 0.3 |  | Cell 2 on Freq 2 T1: 0.3; Cell 2 on Freq 2 T2: 0.3; Cell 2 on Freq 2 T3: 0.3
UE SS-RSRP absolute accuracy, normal | +/-dB | [8 empty] | Cell 2 on Freq 2 T1: 9; Cell 2 on Freq 2 T2: 9; Cell 2 on Freq 2 T3: 9 |  |  |  |  | 38.133 Table 10.1A.2.1.1-1, normal, Io >= -70dBm
UE RSRP absolute accuracy, normal | +/-dB | [8 empty] | Cell 2 on Freq 2 T1: 9; Cell 2 on Freq 2 T2: 9; Cell 2 on Freq 2 T3: 9 |  |  |  |  | 36.133 Table 9.1.3.3-1, normal, Io >= -70dBm
d) Controlled parameters critical to verdict |  | Test system | [7 empty] | Cell 2 on Freq 2 T1: UE under test | Uncertainty |  |  |  | Comment
|  |  | AWGN on Freq 1 |  |  | Cell 1 on Freq 1 |  |  |  | AWGN on Freq 2 T1: AWGN on Freq 2; Cell 2 on Freq 2 T1: Cell 2 on Freq 2
|  |  | T1 | T2 | T3 | T1 | T2 | T3 |  | T1 | T2 | T3 | T1 | T2 | T3 | T1 | T2 | T3 | T1 | T2 | T3
Cell 1 SSB Es/Iot sensitivity factor | dB/dB |  | 0 | 0 | 0 | 1 | 1 | 1 | [14 empty] | By inspection
Cell 1 SSB Es/Iot effect | dB |  | 0 | 0 | 0 | 0.3 | 0.3 | 0.3 |  | Cell 2 on Freq 2 T1: 0.3; Cell 2 on Freq 2 T2: 0.3; Cell 2 on Freq 2 T3: 0.3 |  | SSB Es/Iot to be within range
Cell 1 SSB_RP sensitivity factor | dB/dB |  | 1 | 1 | 1 | 1 | 1 | 1 | [14 empty] | By inspection
Cell 1 SSB_RP effect | dB |  | 1.5 | 1.5 | 1.5 | 0.3 | 0.3 | 0.3 |  | Cell 2 on Freq 2 T1: 1.5297; Cell 2 on Freq 2 T2: 1.5297; Cell 2 on Freq 2 T3: 1.5297 |  | SSB_RP to be within range
Freq 1 Io sensitivity factor | dB/dB |  | 1 | 1 | 1 | 0.9844 | 0.38686 | 0.38686 | [14 empty] | Calculated from linear powers and by inspection
Freq 1 Io effect | dB |  | 1.5 | 1.5 | 1.5 | 0.29532 | 0.11606 | 0.11606 |  | Cell 2 on Freq 2 T1: 1.5288; Cell 2 on Freq 2 T2: 1.5045; Cell 2 on Freq 2 T3: 1.5045 |  | Io to be within range
UE meas (Cell 1 SSB_RP – b2-Threshold1) sensitivity factor | dB/dB |  | 1 | 1 | 1 | 1 | 1 | 1 | [14 empty] | By inspection | bar: Cell 2 on Freq 2 T1 to Cell 2 on Freq 2 T3
UE meas (Cell 1 SSB_RP – b2-Threshold1) effect | dB |  | 1.5 | 1.5 | 1.5 | 0.3 | 0.3 | 0.3 |  | Cell 2 on Freq 2 T1: 9; Cell 2 on Freq 2 T2: 9; Cell 2 on Freq 2 T3: 9; Cell 2 on Freq 2 T1: 10.5297; Cell 2 on Freq 2 T2: 10.5297; Cell 2 on Freq 2 T3: 10.5297 |  | UE meas SSB_RP compared to threshold
Cell 2 RSRP and SCH Es/Iot sensitivity factor | dB/dB | [8 empty] | AWGN on Freq 2 T1: 0; AWGN on Freq 2 T2: 0; AWGN on Freq 2 T3: 0; Cell 2 on Freq 2 T1: 1; Cell 2 on Freq 2 T2: 1; Cell 2 on Freq 2 T3: 1 |  | By inspection
Cell 2 RSRP and SCH Es/Iot effect | dB | [8 empty] | 0 | 0 | 0 | 0.3 | 0.3 | 0.3 |  |  |  | 0.3 | 0.3 | 0.3 |  | RSRP & SCH Es/Iot to be within range
Cell 2 RSRP and SCH sensitivity factor | dB/dB | [21 empty] | By inspection | bar: AWGN on Freq 2 T1 to Cell 2 on Freq 2 T3
Cell 2 RSRP and SCH effect | dB | [8 empty] | 1.5 | 1.5 | 1.5 | 0.3 | 0.3 | 0.3 |  |  |  | 1.5297 | 1.5297 | 1.5297 |  | RSRP & SCH level to be within range
Freq 2 Io sensitivity factor | dB/dB | [8 empty] | AWGN on Freq 2 T1: 1; AWGN on Freq 2 T2: 1; AWGN on Freq 2 T3: 1; Cell 2 on Freq 2 T1: 1.2589e-100; Cell 2 on Freq 2 T2: 0.83366; Cell 2 on Freq 2 T3: 0.83366 |  | Calculated from linear powers
Freq 2 Io effect | dB | [8 empty] | 1.5 | 1.5 | 1.5 | 3.7768e-101 | 0.2501 | 0.2501 |  |  |  | 1.5 | 1.5207 | 1.5207 |  | Io level to be within range
UE meas (Cell 2 RSRP – b2-Threshold2EUTRAN) sens factor | dB/dB | [21 empty] | By inspection | bar: AWGN on Freq 2 T1 to Cell 2 on Freq 2 T3
UE meas (Cell 2 RSRP – b2-Threshold2EUTRAN) effect | dB | [8 empty] | 1.5 | 1.5 | 1.5 | 0.3 | 0.3 | 0.3 | 9 | 9 | 9 | 10.5297 | 10.5297 | 10.5297 |  | UE meas RSRP compared to threshold
e) Determine parameters to offset | [22 empty] | Comment
Freq 1 Noc is decreased by 0.55dB to ensure event B2 entering condition 1 is satisfied.
Cell 2 Es/Noc is increased by 0.55dB to ensure event B2 entering condition 2 is satisfied.
f) Parameters modified by Test Tolerances |  | Signalled | AWGN on Freq 1 |  |  | Cell 1 on Freq 1 |  |  | Signalled | AWGN on Freq 2 T1: AWGN on Freq 2; Cell 2 on Freq 2 T1: Cell 2 on Freq 2 |  | Comment
|  |  | T1 | T2 | T3 | T1 | T2 | T3 |  | T1 | T2 | T3 | T1 | T2 | T3
Noc | dBm/15kHz |  | AWGN on Freq 1 T1: -106; AWGN on Freq 1 T2: -106; AWGN on Freq 1 T3: -106 |  | -106 | -106 | -106
Es/Noc | dB |  | Cell 1 on Freq 1 T1: 18; Cell 1 on Freq 1 T2: -2; Cell 1 on Freq 1 T3: -2 |  |  |  |  | -999 | 7 | 7
b2-Threshold1 | dBm | -98
b2-Threshold2EUTRAN | dBm | [7 empty] | -109
Applied offset (Test Tolerance) | dB | 0 | -0.55 | -0.55 | -0.55 | 0 | 0 | 0 | 0 | 0 | 0 | 0 | 0 | 0.55 | 0.55 | [7 empty] | Proposed values
Value modified by Test Tolerance | dB | -98 | -106.55 | -106.55 | -106.55 | 18 | -2 | -2 | -109 | -106 | -106 | -106 | -999 | 7.55 | 7.55 | [7 empty] | Test requirement settings
Re-derived parameters
Absolute power, linear | pW/SCS |  | 0.022131 | 0.022131 | 0.022131 | 1.3964 | 0.013964 | 0.013964
SSB Es/Iot, nominal | dB |  | Cell 1 on Freq 1 T1: 18; Cell 1 on Freq 1 T2: -2; Cell 1 on Freq 1 T3: -2
SSB_RP, nominal | dBm/SCS |  | Cell 1 on Freq 1 T1: -88.55; Cell 1 on Freq 1 T2: -108.55; Cell 1 on Freq 1 T3: -108.55
Io, nominal in Ch BW | dBm/Ch BW |  | AWGN on Freq 1 T1: -60.5299; AWGN on Freq 1 T2: -76.4737; AWGN on Freq 1 T3: -76.4737
Cell 1 SSB_RP – b2-Threshold1 | dB |  | Cell 1 on Freq 1 T1: 9.45; Cell 1 on Freq 1 T2: -10.55; Cell 1 on Freq 1 T3: -10.55
Absolute power, linear | pW/15kHz | [8 empty] | 0.025119 | 0.025119 | 0.025119 | 3.1623e-102 | 0.14289 | 0.14289
RSRP and SCH Es/Iot, nominal | dB | [11 empty] | -999 | 7.55 | 7.55
RSRP and SCH_RP, nominal | dBm/15kHz | [11 empty] | -1105 | -98.45 | -98.45
Io, nominal in max Ch BW | dBm/18MHz | [8 empty] | -75.2082 | -66.9549 | -66.9549
Cell 2 RSRP – b2-Threshold2EUTRAN | dB | [11 empty] | -996 | 10.55 | 10.55
g) Check controlled parameters Min/Max |  |  | AWGN on Freq 1 T1: AWGN on Freq 1; Cell 1 on Freq 1 T1: Cell 1 on Freq 1 |  | AWGN on Freq 2 |  |  | Cell 2 on Freq 2 | [5 empty] | Uncertainty |  |  | Req't | Source and Reference
|  |  | T1 | T2 | T3 | T1 | T2 | T3 |  | T1 | T2 | T3 | T1 | T2 | T3 |  |  |  | T1 | T2 | T3
Cell 1 SSB Es/Iot minimum | dB |  | Cell 1 on Freq 1 T1: 17.7; Cell 1 on Freq 1 T2: -2.3; Cell 1 on Freq 1 T3: -2.3 | [13 empty] | -6 | 38.133 Table 10.1A.2.1.1-1, normal
Cell 1 SSB Es/Iot nominal | dB |  | Cell 1 on Freq 1 T1: 18; Cell 1 on Freq 1 T2: -2; Cell 1 on Freq 1 T3: -2 | [10 empty] | 0.3 | 0.3 | 0.3
Cell 1 SSB Es/Iot maximum | dB |  | Cell 1 on Freq 1 T1: 18.3; Cell 1 on Freq 1 T2: -1.7; Cell 1 on Freq 1 T3: -1.7
Cell 1 SSB_RP minimum | dBm/SCS |  | Cell 1 on Freq 1 T1: -90.0797; Cell 1 on Freq 1 T2: -110.0797; Cell 1 on Freq 1 T3: -110.0797 | [13 empty] | -123.5 | 38.133 Table B.2.15-1, NR_FDD_FR1_H, 15kHz
Cell 1 SSB_RP nominal | dBm/SCS |  | Cell 1 on Freq 1 T1: -88.55; Cell 1 on Freq 1 T2: -108.55; Cell 1 on Freq 1 T3: -108.55 | [10 empty] | 1.5297 | 1.5297 | 1.5297
Cell 1 SSB_RP maximum | dBm/SCS |  | Cell 1 on Freq 1 T1: -87.0203; Cell 1 on Freq 1 T2: -107.0203; Cell 1 on Freq 1 T3: -107.0203
Freq 1 Io minimum | dBm/Ch BW |  | AWGN on Freq 1 T1: -62.0587; AWGN on Freq 1 T2: -77.9782; AWGN on Freq 1 T3: -77.9782 | [13 empty] | -89.5482 | 38.133 Table 10.1A.2.1.1-1, NR_FDD_FR1_H, 15kHz
Freq 1 Io nominal | dBm/Ch BW |  | AWGN on Freq 1 T1: -60.5299; AWGN on Freq 1 T2: -76.4737; AWGN on Freq 1 T3: -76.4737 | [10 empty] | 1.5288 | 1.5045 | 1.5045
Freq 1 Io maximum | dBm/Ch BW |  | AWGN on Freq 1 T1: -59.0011; AWGN on Freq 1 T2: -74.9692; AWGN on Freq 1 T3: -74.9692 | [13 empty] | -50 | 38.133 Table 10.1A.2.1.1-1, ±8dB accuracy
UE meas (Cell 1 SSB_RP – b2-Threshold1) minimum | dB |  | Cell 1 on Freq 1 T1: -1.0797; Cell 1 on Freq 1 T2: -21.0797; Cell 1 on Freq 1 T3: -21.0797
UE meas (Cell 1 SSB_RP – b2-Threshold1) nominal | dB |  | Cell 1 on Freq 1 T1: 9.45; Cell 1 on Freq 1 T2: -10.55; Cell 1 on Freq 1 T3: -10.55 | [10 empty] | 10.5297 | 10.5297 | 10.5297
UE meas (Cell 1 SSB_RP – b2-Threshold1) maximum | dB |  | Cell 1 on Freq 1 T1: 19.9797; Cell 1 on Freq 1 T2: -0.020294; Cell 1 on Freq 1 T3: -0.020294 | [13 empty] | 0 | 38.331 clause 5.5.4.9 Event B2 enter condition during T2
Cell 2 RSRP and SCH Es/Iot minimum | dB | [12 empty] | 10.25 | 10.25 | [6 empty] | -4 | 36.133 Table B.2.3-1 & B.2.4-1
Cell 2 RSRP and SCH Es/Iot nominal | dB | [12 empty] | 10.55 | 10.55 |  |  |  | 0.3 | 0.3 | 0.3
Cell 2 RSRP and SCH Es/Iot maximum | dB | [12 empty] | 10.85 | 10.85
Cell 2 RSRP and SCH minimum | dBm/15kHz | [12 empty] | -99.9797 | -99.9797 | [6 empty] | -118.5 | 36.133 Table B.2.3-1 & B.2.4-1, FDD_N
Cell 2 RSRP and SCH nominal | dBm/15kHz | [12 empty] | -98.45 | -98.45 |  |  |  | 1.5297 | 1.5297 | 1.5297
Cell 2 RSRP and SCH maximum | dBm/15kHz | [12 empty] | -96.9203 | -96.9203
Freq 2 Io minimum | dBm/18MHz | [9 empty] | -68.4756 | -68.4756 | [9 empty] | -83.7082 | 36.133 Table 9.1.3.3-1, FDD_N
Freq 2 Io nominal | dBm/18MHz | [9 empty] | -66.9549 | -66.9549 | [6 empty] | 1.5 | 1.5207 | 1.5207
Freq 2 Io maximum | dBm/18MHz | [9 empty] | -65.4342 | -65.4342 | [9 empty] | -50 | 36.133 Table 9.1.3.3-1, ±9dB accuracy
UE meas (Cell 2 RSRP – b2-Threshold2EUTRAN) minimum | dB | [12 empty] | 0.020294 | 0.020294 | [6 empty] | 0 | 38.331 clause 5.5.4.9 Event B2 enter condition during T2
UE meas (Cell 2 RSRP – b2-Threshold2EUTRAN) nominal | dB | [11 empty] | -996 | 10.55 | 10.55 |  |  |  | 10.5297 | 10.5297 | 10.5297
UE meas (Cell 2 RSRP – b2-Threshold2EUTRAN) maximum | dB | [12 empty] | 21.0797 | 21.0797
Do the controlled parameters meet the requirements? | [22 empty] | Yes
Note on X127: Rose, Ian: 36.133 B.3.3 Inter-freq refers to B.3.1-1 Intra-freq

## 16.6.5.3-3
a) Original specified key parameters |  | Signalled | AWGN on Freq 1 |  |  | Cell 1 on Freq 1 |  |  | Signalled | AWGN on Freq 2 |  |  | Cell 2 on Freq 2 | [9 empty] | Comment
|  |  | T1 | T2 | T3 | T1 | T2 | T3 |  | T1 | T2 | T3 | T1 | T2 | T3
Units
Subcarrier spacing | kHz | 30 | [20 empty] | 38.133 Table A.16.6.5.3.1-1 Config 3
Channel bandwidth | MHz | 20 | [20 empty] | 38.133 Table A.16.6.5.3.1-1 Config 3
Noc | dBm/15kHz |  | AWGN on Freq 1 T1: -106; AWGN on Freq 1 T2: -106; AWGN on Freq 1 T3: -106 |  | -106 | -106 | -106 | [10 empty] | 38.133 Table A.16.6.5.3.1-3 & A.16.6.5.3.1-4
Es/Noc | dB |  | Cell 1 on Freq 1 T1: 18; Cell 1 on Freq 1 T2: -2; Cell 1 on Freq 1 T3: -2 |  |  |  |  | -999 | 7 | 7 | [7 empty] | 38.133 Table A.16.6.5.3.1-3 & A.16.6.5.3.1-4
RBs in Channel bandwidth |  | 51 | [20 empty] | 38.133 Table A.16.6.5.3.1-3, Config 3
b2-Threshold1 | dBm/SCS | -95 | [20 empty] | 38.133 Table A.16.6.5.3.1-3, Config 3
b2-Threshold2EUTRAN | dBm/15kHz | [7 empty] | -109 | [13 empty] | 38.133 Table A.16.6.7.3.1-3
Ref: TS 38.133 v15.6.0 clause A.16.6.5.3 | [22 empty] | 38.133 Table A.16.6.7.3.1-3
b) Derived parameters |  |  | AWGN on Freq 1 T1: AWGN on Freq 1; Cell 1 on Freq 1 T1: Cell 1 on Freq 1 |  | AWGN on Freq 2 |  |  | Cell 2 on Freq 2 | [9 empty] | Comment
|  |  | T1 | T2 | T3 | T1 | T2 | T3 |  | T1 | T2 | T3 | T1 | T2 | T3
Absolute power, linear | pW/SCS |  | 0.050238 | 0.050238 | 0.050238 | 3.1698 | 0.031698 | 0.031698 | [14 empty] | For calculating sensitivity factors
SSB Es/Iot, nominal | dB |  | Cell 1 on Freq 1 T1: 18; Cell 1 on Freq 1 T2: -2; Cell 1 on Freq 1 T3: -2 | [14 empty] | For SSB Es/Iot range check
SSB_RP, nominal | dBm/SCS |  | Cell 1 on Freq 1 T1: -84.9897; Cell 1 on Freq 1 T2: -104.9897; Cell 1 on Freq 1 T3: -104.9897 | [14 empty] | For SSB_RP level range check
Io, nominal in Ch BW | dBm/Ch BW |  | AWGN on Freq 1 T1: -57.0539; AWGN on Freq 1 T2: -72.9978; AWGN on Freq 1 T3: -72.9978 | [14 empty] | For Io level range check
Cell 1 SSB_RP – b2-Threshold1 | dB |  | Cell 1 on Freq 1 T1: 10.0103; Cell 1 on Freq 1 T2: -9.9897; Cell 1 on Freq 1 T3: -9.9897 | [14 empty] | UE-observed margin relative to signalled threshold
Absolute power, linear | pW/15kHz | [8 empty] | 0.025119 | 0.025119 | 0.025119 | 3.1623e-102 | 0.12589 | 0.12589 | [7 empty] | For calculating sensitivity factors
RSRP and SCH Es/Iot, nominal | dB | [11 empty] | -999 | 7 | 7 | [7 empty] | For RSRP and SCH Es/Iot range check
RSRP and SCH_RP, nominal | dBm/15kHz | [11 empty] | -1105 | -99 | -99 | [7 empty] | For RSRP and SCH_RP level range check
Io, nominal in max Ch BW | dBm/18MHz | [8 empty] | -75.2082 | -67.4181 | -67.4181 | [10 empty] | For Io level range check
Cell 2 RSRP – b2-Threshold2EUTRAN | dB | [11 empty] | -996 | 10 | 10 | [7 empty] | UE-observed margin relative to signalled threshold
c) Uncertainties |  | Test system | [13 empty] | UE under test | [6 empty] | Comment
|  |  | AWGN on Freq 1 T1: AWGN on Freq 1; Cell 1 on Freq 1 T1: Cell 1 on Freq 1 |  | AWGN on Freq 2 |  |  | Cell 2 on Freq 2
|  |  | T1 | T2 | T3 | T1 | T2 | T3 |  | T1 | T2 | T3 | T1 | T2 | T3 | T1 | T2 | T3
Noc absolute level uncertainty | +/-dB |  | 1.5 | 1.5 | 1.5 |  |  |  |  | AWGN on Freq 2 T1: 1.5; AWGN on Freq 2 T2: 1.5; AWGN on Freq 2 T3: 1.5
Es/Noc uncertainty | +/-dB |  |  |  |  | 0.3 | 0.3 | 0.3 |  | Cell 2 on Freq 2 T1: 0.3; Cell 2 on Freq 2 T2: 0.3; Cell 2 on Freq 2 T3: 0.3
UE SS-RSRP absolute accuracy, normal | +/-dB | [8 empty] | Cell 2 on Freq 2 T1: 9; Cell 2 on Freq 2 T2: 9; Cell 2 on Freq 2 T3: 9 |  |  |  |  | 38.133 Table 10.1A.2.1.1-1, normal, Io >= -70dBm
UE RSRP absolute accuracy, normal | +/-dB | [8 empty] | Cell 2 on Freq 2 T1: 9; Cell 2 on Freq 2 T2: 9; Cell 2 on Freq 2 T3: 9 |  |  |  |  | 36.133 Table 9.1.3.3-1, normal, Io >= -70dBm
d) Controlled parameters critical to verdict |  | Test system | [7 empty] | Cell 2 on Freq 2 T1: UE under test | Uncertainty |  |  |  | Comment
|  |  | AWGN on Freq 1 |  |  | Cell 1 on Freq 1 |  |  |  | AWGN on Freq 2 T1: AWGN on Freq 2; Cell 2 on Freq 2 T1: Cell 2 on Freq 2
|  |  | T1 | T2 | T3 | T1 | T2 | T3 |  | T1 | T2 | T3 | T1 | T2 | T3 | T1 | T2 | T3 | T1 | T2 | T3
Cell 1 SSB Es/Iot sensitivity factor | dB/dB |  | 0 | 0 | 0 | 1 | 1 | 1 | [14 empty] | By inspection
Cell 1 SSB Es/Iot effect | dB |  | 0 | 0 | 0 | 0.3 | 0.3 | 0.3 |  | Cell 2 on Freq 2 T1: 0.3; Cell 2 on Freq 2 T2: 0.3; Cell 2 on Freq 2 T3: 0.3 |  | SSB Es/Iot to be within range
Cell 1 SSB_RP sensitivity factor | dB/dB |  | 1 | 1 | 1 | 1 | 1 | 1 | [14 empty] | By inspection
Cell 1 SSB_RP effect | dB |  | 1.5 | 1.5 | 1.5 | 0.3 | 0.3 | 0.3 |  | Cell 2 on Freq 2 T1: 1.5297; Cell 2 on Freq 2 T2: 1.5297; Cell 2 on Freq 2 T3: 1.5297 |  | SSB_RP to be within range
Freq 1 Io sensitivity factor | dB/dB |  | 1 | 1 | 1 | 0.9844 | 0.38686 | 0.38686 | [14 empty] | Calculated from linear powers and by inspection
Freq 1 Io effect | dB |  | 1.5 | 1.5 | 1.5 | 0.29532 | 0.11606 | 0.11606 |  | Cell 2 on Freq 2 T1: 1.5288; Cell 2 on Freq 2 T2: 1.5045; Cell 2 on Freq 2 T3: 1.5045 |  | Io to be within range
UE meas (Cell 1 SSB_RP – b2-Threshold1) sensitivity factor | dB/dB |  | 1 | 1 | 1 | 1 | 1 | 1 | [14 empty] | By inspection | bar: Cell 2 on Freq 2 T1 to Cell 2 on Freq 2 T3
UE meas (Cell 1 SSB_RP – b2-Threshold1) effect | dB |  | 1.5 | 1.5 | 1.5 | 0.3 | 0.3 | 0.3 |  | Cell 2 on Freq 2 T1: 9; Cell 2 on Freq 2 T2: 9; Cell 2 on Freq 2 T3: 9; Cell 2 on Freq 2 T1: 10.5297; Cell 2 on Freq 2 T2: 10.5297; Cell 2 on Freq 2 T3: 10.5297 |  | UE meas SSB_RP compared to threshold
Cell 2 RSRP and SCH Es/Iot sensitivity factor | dB/dB | [8 empty] | AWGN on Freq 2 T1: 0; AWGN on Freq 2 T2: 0; AWGN on Freq 2 T3: 0; Cell 2 on Freq 2 T1: 1; Cell 2 on Freq 2 T2: 1; Cell 2 on Freq 2 T3: 1 |  | By inspection
Cell 2 RSRP and SCH Es/Iot effect | dB | [8 empty] | 0 | 0 | 0 | 0.3 | 0.3 | 0.3 |  |  |  | 0.3 | 0.3 | 0.3 |  | RSRP & SCH Es/Iot to be within range
Cell 2 RSRP and SCH sensitivity factor | dB/dB | [21 empty] | By inspection | bar: AWGN on Freq 2 T1 to Cell 2 on Freq 2 T3
Cell 2 RSRP and SCH effect | dB | [8 empty] | 1.5 | 1.5 | 1.5 | 0.3 | 0.3 | 0.3 |  |  |  | 1.5297 | 1.5297 | 1.5297 |  | RSRP & SCH level to be within range
Freq 2 Io sensitivity factor | dB/dB | [8 empty] | AWGN on Freq 2 T1: 1; AWGN on Freq 2 T2: 1; AWGN on Freq 2 T3: 1; Cell 2 on Freq 2 T1: 1.2589e-100; Cell 2 on Freq 2 T2: 0.83366; Cell 2 on Freq 2 T3: 0.83366 |  | Calculated from linear powers
Freq 2 Io effect | dB | [8 empty] | 1.5 | 1.5 | 1.5 | 3.7768e-101 | 0.2501 | 0.2501 |  |  |  | 1.5 | 1.5207 | 1.5207 |  | Io level to be within range
UE meas (Cell 2 RSRP – b2-Threshold2EUTRAN) sens factor | dB/dB | [21 empty] | By inspection | bar: AWGN on Freq 2 T1 to Cell 2 on Freq 2 T3
UE meas (Cell 2 RSRP – b2-Threshold2EUTRAN) effect | dB | [8 empty] | 1.5 | 1.5 | 1.5 | 0.3 | 0.3 | 0.3 | 9 | 9 | 9 | 10.5297 | 10.5297 | 10.5297 |  | UE meas RSRP compared to threshold
e) Determine parameters to offset | [22 empty] | Comment
Freq 1 Noc is decreased by 0.55dB to ensure event B2 entering condition 1 is satisfied.
Cell 2 Es/Noc is increased by 0.55dB to ensure event B2 entering condition 2 is satisfied.
f) Parameters modified by Test Tolerances |  | Signalled | AWGN on Freq 1 |  |  | Cell 1 on Freq 1 |  |  | Signalled | AWGN on Freq 2 T1: AWGN on Freq 2; Cell 2 on Freq 2 T1: Cell 2 on Freq 2 |  | Comment
|  |  | T1 | T2 | T3 | T1 | T2 | T3 |  | T1 | T2 | T3 | T1 | T2 | T3
Noc | dBm/15kHz |  | AWGN on Freq 1 T1: -106; AWGN on Freq 1 T2: -106; AWGN on Freq 1 T3: -106 |  | -106 | -106 | -106
Es/Noc | dB |  | Cell 1 on Freq 1 T1: 18; Cell 1 on Freq 1 T2: -2; Cell 1 on Freq 1 T3: -2 |  |  |  |  | -999 | 7 | 7
b2-Threshold1 | dBm | -95
b2-Threshold2EUTRAN | dBm | [7 empty] | -109
Applied offset (Test Tolerance) | dB | 0 | -0.55 | -0.55 | -0.55 | 0 | 0 | 0 | 0 | 0 | 0 | 0 | 0 | 0.55 | 0.55 | [7 empty] | Proposed values
Value modified by Test Tolerance | dB | -95 | -106.55 | -106.55 | -106.55 | 18 | -2 | -2 | -109 | -106 | -106 | -106 | -999 | 7.55 | 7.55 | [7 empty] | Test requirement settings
Re-derived parameters
Absolute power, linear | pW/SCS |  | 0.044262 | 0.044262 | 0.044262 | 2.7927 | 0.027927 | 0.027927
SSB Es/Iot, nominal | dB |  | Cell 1 on Freq 1 T1: 18; Cell 1 on Freq 1 T2: -2; Cell 1 on Freq 1 T3: -2
SSB_RP, nominal | dBm/SCS |  | Cell 1 on Freq 1 T1: -85.5397; Cell 1 on Freq 1 T2: -105.5397; Cell 1 on Freq 1 T3: -105.5397
Io, nominal in Ch BW | dBm/Ch BW |  | AWGN on Freq 1 T1: -57.6039; AWGN on Freq 1 T2: -73.5478; AWGN on Freq 1 T3: -73.5478
Cell 1 SSB_RP – b2-Threshold1 | dB |  | Cell 1 on Freq 1 T1: 9.4603; Cell 1 on Freq 1 T2: -10.5397; Cell 1 on Freq 1 T3: -10.5397
Absolute power, linear | pW/15kHz | [8 empty] | 0.025119 | 0.025119 | 0.025119 | 3.1623e-102 | 0.14289 | 0.14289
RSRP and SCH Es/Iot, nominal | dB | [11 empty] | -999 | 7.55 | 7.55
RSRP and SCH_RP, nominal | dBm/15kHz | [11 empty] | -1105 | -98.45 | -98.45
Io, nominal in max Ch BW | dBm/18MHz | [8 empty] | -75.2082 | -66.9549 | -66.9549
Cell 2 RSRP – b2-Threshold2EUTRAN | dB | [11 empty] | -996 | 10.55 | 10.55
g) Check controlled parameters Min/Max |  |  | AWGN on Freq 1 T1: AWGN on Freq 1; Cell 1 on Freq 1 T1: Cell 1 on Freq 1 |  | AWGN on Freq 2 |  |  | Cell 2 on Freq 2 | [5 empty] | Uncertainty |  |  | Req't | Source and Reference
|  |  | T1 | T2 | T3 | T1 | T2 | T3 |  | T1 | T2 | T3 | T1 | T2 | T3 |  |  |  | T1 | T2 | T3
Cell 1 SSB Es/Iot minimum | dB |  | Cell 1 on Freq 1 T1: 17.7; Cell 1 on Freq 1 T2: -2.3; Cell 1 on Freq 1 T3: -2.3 | [13 empty] | -6 | 38.133 Table 10.1A.2.1.1-1, normal
Cell 1 SSB Es/Iot nominal | dB |  | Cell 1 on Freq 1 T1: 18; Cell 1 on Freq 1 T2: -2; Cell 1 on Freq 1 T3: -2 | [10 empty] | 0.3 | 0.3 | 0.3
Cell 1 SSB Es/Iot maximum | dB |  | Cell 1 on Freq 1 T1: 18.3; Cell 1 on Freq 1 T2: -1.7; Cell 1 on Freq 1 T3: -1.7
Cell 1 SSB_RP minimum | dBm/SCS |  | Cell 1 on Freq 1 T1: -87.0694; Cell 1 on Freq 1 T2: -107.0694; Cell 1 on Freq 1 T3: -107.0694 | [13 empty] | -120.4897 | 38.133 Table B.2.15-1, NR_FDD_FR1_H, 30kHz
Cell 1 SSB_RP nominal | dBm/SCS |  | Cell 1 on Freq 1 T1: -85.5397; Cell 1 on Freq 1 T2: -105.5397; Cell 1 on Freq 1 T3: -105.5397 | [10 empty] | 1.5297 | 1.5297 | 1.5297
Cell 1 SSB_RP maximum | dBm/SCS |  | Cell 1 on Freq 1 T1: -84.01; Cell 1 on Freq 1 T2: -104.01; Cell 1 on Freq 1 T3: -104.01
Freq 1 Io minimum | dBm/Ch BW |  | AWGN on Freq 1 T1: -59.1327; AWGN on Freq 1 T2: -75.0522; AWGN on Freq 1 T3: -75.0522 | [13 empty] | -86.6222 | 38.133 Table 10.1A.2.1.1-1, NR_FDD_FR1_H, 30kHz
Freq 1 Io nominal | dBm/Ch BW |  | AWGN on Freq 1 T1: -57.6039; AWGN on Freq 1 T2: -73.5478; AWGN on Freq 1 T3: -73.5478 | [10 empty] | 1.5288 | 1.5045 | 1.5045
Freq 1 Io maximum | dBm/Ch BW |  | AWGN on Freq 1 T1: -56.0751; AWGN on Freq 1 T2: -72.0433; AWGN on Freq 1 T3: -72.0433 | [13 empty] | -50 | 38.133 Table 10.1A.2.1.1-1, ±9dB accuracy
UE meas (Cell 1 SSB_RP – b2-Threshold1) minimum | dB |  | Cell 1 on Freq 1 T1: -1.0694; Cell 1 on Freq 1 T2: -21.0694; Cell 1 on Freq 1 T3: -21.0694
UE meas (Cell 1 SSB_RP – b2-Threshold1) nominal | dB |  | Cell 1 on Freq 1 T1: 9.4603; Cell 1 on Freq 1 T2: -10.5397; Cell 1 on Freq 1 T3: -10.5397 | [10 empty] | 10.5297 | 10.5297 | 10.5297
UE meas (Cell 1 SSB_RP – b2-Threshold1) maximum | dB |  | Cell 1 on Freq 1 T1: 19.99; Cell 1 on Freq 1 T2: -0.0099942; Cell 1 on Freq 1 T3: -0.0099942 | [13 empty] | 0 | 38.331 clause 5.5.4.9 Event B2 enter condition during T2
Cell 2 RSRP and SCH Es/Iot minimum | dB | [12 empty] | 10.25 | 10.25 | [6 empty] | -4 | 36.133 Table B.2.3-1 & B.2.4-1
Cell 2 RSRP and SCH Es/Iot nominal | dB | [12 empty] | 10.55 | 10.55 |  |  |  | 0.3 | 0.3 | 0.3
Cell 2 RSRP and SCH Es/Iot maximum | dB | [12 empty] | 10.85 | 10.85
Cell 2 RSRP and SCH minimum | dBm/15kHz | [12 empty] | -99.9797 | -99.9797 | [6 empty] | -118.5 | 36.133 Table B.2.3-1 & B.2.4-1, FDD_N
Cell 2 RSRP and SCH nominal | dBm/15kHz | [12 empty] | -98.45 | -98.45 |  |  |  | 1.5297 | 1.5297 | 1.5297
Cell 2 RSRP and SCH maximum | dBm/15kHz | [12 empty] | -96.9203 | -96.9203
Freq 2 Io minimum | dBm/18MHz | [9 empty] | -68.4756 | -68.4756 | [9 empty] | -83.7082 | 36.133 Table 9.1.3.3-1, FDD_N
Freq 2 Io nominal | dBm/18MHz | [9 empty] | -66.9549 | -66.9549 | [6 empty] | 1.5 | 1.5207 | 1.5207
Freq 2 Io maximum | dBm/18MHz | [9 empty] | -65.4342 | -65.4342 | [9 empty] | -50 | 36.133 Table 9.1.3.3-1, ±9dB accuracy
UE meas (Cell 2 RSRP – b2-Threshold2EUTRAN) minimum | dB | [12 empty] | 0.020294 | 0.020294 | [6 empty] | 0 | 38.331 clause 5.5.4.9 Event B2 enter condition during T2
UE meas (Cell 2 RSRP – b2-Threshold2EUTRAN) nominal | dB | [11 empty] | -996 | 10.55 | 10.55 |  |  |  | 10.5297 | 10.5297 | 10.5297
UE meas (Cell 2 RSRP – b2-Threshold2EUTRAN) maximum | dB | [12 empty] | 21.0797 | 21.0797
Do the controlled parameters meet the requirements? | [22 empty] | Yes
Note on X127: Rose, Ian: 36.133 B.3.3 Inter-freq refers to B.3.1-1 Intra-freq