## Template
Change record
Template
1 LTE cell
Subtest 2 is split into variants according to operating fequency band
|  | Test case | 38.133 | 38.533 | 36.133 | Company
Test cases | The following RRM Test cases in 38.533 are based on this template: | 16.7.6.1 | v17.12.0 | v18.2.0 | v17.12.0 | Huawei, Hisilicon

## 16.7.6.1
a) Original specified key parameters |  | AWGN | [8 empty] | Cell#2 | [28 empty] | Comment
| Units | Test 1 | Test 2 | Test 3 | [6 empty] | Test 1 | Test 2 | Test 3
Band group |  |  |  | A | B | C | D | E | G | H |  |  | A | B | C | D | E |  | G | H | [19 empty] | From TS 36.133 Table 3.5.1-1
Relaxation in Refsens | dB | - | - | 0 | 0.5 | 1 | 1.5 | 2 | 3 | 3.5 | - | - | 0 | 0.5 | 1 | 1.5 | 2 |  | 3 | 3.5
Absolute power, Noc | dBm/15kHz | -83 | -104.7 | -119.5 | -119 | -118.5 | -118 | -117.5 | -116.5 | -116 | [29 empty] | From TS 38.133 Table 16.7.6.1.2-3
Es/Noc | dB | [9 empty] | -1.75 | -4 | -4 | -4 | -4 | -4 | -4 |  | -4 | -4 | [19 empty] | From TS 38.133 Table 16.7.6.1.2-3
Ref: TS 38.133 v16.5.0 Clause A.16.7.6.1
b) Derived parameters |  | AWGN | [8 empty] | Cell#2
|  | Test 1 | Test 2 | Test 3 | [6 empty] | Test 1 | Test 2 | Test 3
Absolute power, linear | pW/15kHz | 5.0119 | 0.033884 | 0.001122 | 0.0012589 | 0.0014125 | 0.0015849 | 0.0017783 | 0.0022387 | 0.0025119 | 3.3497 | 0.01349 | 0.00044668 | 0.00050119 | 0.00056234 | 0.00063096 | 0.00070795 |  | 0.00089125 | 0.001 | [19 empty] | For calculating sensitivity factors
Es/Iot, nominal | dB | - | - | - | - | - | - | - | - | - | -1.75 | -4 | -4 | -4 | -4 | -4 | -4 |  | -4 | -4 | [19 empty] | For Es/Iot range check
RSRP, nominal | dBm/15kHz | - | - | - | - | - | - | - | - | - | -84.75 | -108.7 | -123.5 | -123 | -122.5 | -122 | -121.5 |  | -120.5 | -120 | [19 empty] | For RSRP level range check
RSRQ, nominal | dB | - | - | - | - | - | - | - | - | - | -14.7647 | -16.2472 | -16.2472 | -16.2472 | -16.2472 | -16.2472 | -16.2472 |  | -16.2472 | -16.2472 | [19 empty] | For RSRQ level range check
Io, nominal | dBm/9MHz | -52.9956 | -75.4631 | -90.2631 | -89.7631 | -89.2631 | -88.7631 | -88.2631 | -87.2631 | -86.7631 | - | - | - | - | - | - | - |  | - | - | [19 empty] | For Io level range check
c) Uncertainties |  | AWGN | [8 empty] | Cell#2 | [9 empty] | UE under test | [9 empty] | Test 2 | [8 empty] | Comment
|  | Test 1 | Test 2 | Test 3 | [6 empty] | Test 1 | Test 2 | Test 3 | [7 empty] | Test 1 | Test 2 | Test 3
Average Noc absolute level uncertainty | +/-dB | 1.5 | 1.5 | 1.5 | 1.5 | 1.5 | 1.5 | 1.5 | 1.5 | 1.5
Noc level uncertainty over PRBs #22-27 | +/-dB | 1.5 | 1.5 | 1.5 | 1.5 | 1.5 | 1.5 | 1.5 | 1.5 | 1.5
Average Es/Noc uncertainty | +/-dB | [9 empty] | 0.3 | 0.3 | 0.3 | 0.3 | 0.3 | 0.3 | 0.3 |  | 0.3 | 0.3
Es/Noc uncertainty over PRBs #22-27 | +/-dB | [9 empty] | 0.3 | 0.3 | 0.3 | 0.3 | 0.3 | 0.3 | 0.3 |  | 0.3 | 0.3 | [19 empty] | Minimum set
UE absolute RSRQ reporting accuracy, normal | +/-dB | [19 empty] | 3.5 | 4.5 | 4.5 | 4.5 | 4.5 | 4.5 | 4.5 | 4.5 | 4.5 | [10 empty] | Selected according to Io and Table 9.1.6.5-1 of TS 36.133
d) Controlled parameters critical to verdict |  | AWGN | [8 empty] | Cell#2 | [9 empty] | UE under test | [8 empty] | Uncertainty | [9 empty] | Comment
Cell 2 Es/Iot sensitivity factor | dB/dB | 0 | 0 | 0 | 0 | 0 | 0 | 0 | 0 | 0 | 1 | 1 | 1 | 1 | 1 | 1 | 1 |  | 1 | 1 | [19 empty] | Calculated from linear powers
Cell 2 Es/Iot effect | dB | 0 | 0 | 0 | 0 | 0 | 0 | 0 | 0 | 0 | 0.3 | 0.3 | 0.3 | 0.3 | 0.3 | 0.3 | 0.3 |  | 0.3 | 0.3 | [9 empty] | 0.3 | 0.3 | 0.3 | 0.3 | 0.3 | 0.3 | 0.3 | 0.3 | 0.3 |  | Es/Iot to be within range
Cell 2 RSRP sensitivity factor | dB/dB | 1 | 1 | 1 | 1 | 1 | 1 | 1 | 1 | 1 | 1 | 1 | 1 | 1 | 1 | 1 | 1 |  | 1 | 1 | [19 empty] | By inspection
Cell 2 RSRP effect | dB | 1.5 | 1.5 | 1.5 | 1.5 | 1.5 | 1.5 | 1.5 | 1.5 | 1.5 | 0.3 | 0.3 | 0.3 | 0.3 | 0.3 | 0.3 | 0.3 |  | 0.3 | 0.3 | [9 empty] | 1.5297 | 1.5297 | 1.5297 | 1.5297 | 1.5297 | 1.5297 | 1.5297 | 1.5297 | 1.5297 |  | RSRP power to be within range
Io sensitivity factor | dB/dB | 1 | 1 | 1 | 1 | 1 | 1 | 1 | 1 | 1 | 0.4006 | 0.28475 | 0.28475 | 0.28475 | 0.28475 | 0.28475 | 0.28475 |  | 0.28475 | 0.28475 | [19 empty] | Calculated from linear powers
Io effect | dB | 1.5 | 1.5 | 1.5 | 1.5 | 1.5 | 1.5 | 1.5 | 1.5 | 1.5 | 0.12018 | 0.085424 | 0.085424 | 0.085424 | 0.085424 | 0.085424 | 0.085424 |  | 0.085424 | 0.085424 | [9 empty] | 1.5048 | 1.5024 | 1.5024 | 1.5024 | 1.5024 | 1.5024 | 1.5024 | 1.5024 | 1.5024 |  | Io power to be within range
Cell 2 RSRQ sensitivity factor | dB/dB | 0 | 0 | 0 | 0 | 0 | 0 | 0 | 0 | 0 | 0.5994 | 0.71525 | 0.71525 | 0.71525 | 0.71525 | 0.71525 | 0.71525 |  | 0.71525 | 0.71525 | [19 empty] | By inspection
Cell 2 RSRQ effect | dB | 0 | 0 | 0 | 0 | 0 | 0 | 0 | 0 | 0 | 0.17982 | 0.21458 | 0.21458 | 0.21458 | 0.21458 | 0.21458 | 0.21458 |  | 0.21458 | 0.21458 | [9 empty] | 0.17982 | 0.21458 | 0.21458 | 0.21458 | 0.21458 | 0.21458 | 0.21458 | 0.21458 | 0.21458 |  | RSRQ to be within range
Cell 2 Reported RSRQ sensitivity factor, normal | dB/dB | 0 | 0 | 0 | 0 | 0 | 0 | 0 | 0 | 0 | 0.5994 | 0.71525 | 0.71525 | 0.71525 | 0.71525 | 0.71525 | 0.71525 |  | 0.71525 | 0.71525 | 1 | 1 | 1 | 1 | 1 | 1 | 1 | 1 | 1 | [10 empty] | Calculated from linear powers
Cell 2 Reported RSRQ effect, normal | dB | 0 | 0 | 0 | 0 | 0 | 0 | 0 | 0 | 0 | 0.17982 | 0.21458 | 0.21458 | 0.21458 | 0.21458 | 0.21458 | 0.21458 |  | 0.21458 | 0.21458 | 3.5 | 4.5 | 4.5 | 4.5 | 4.5 | 4.5 | 4.5 | 4.5 | 4.5 | 3.6798 | 4.7146 | 4.7146 | 4.7146 | 4.7146 | 4.7146 | 4.7146 | 4.7146 | 4.7146 |  | RSRQ Reported value limits
e) Determine parameters to offset | [39 empty] | Comment
Es/Noc for Cell#2 during T2 increased by 0.35 dB to meet the Es/Iot minimum requirement
f) Parameters modified by Test Tolerances |  | AWGN | [8 empty] | Cell#2 | [28 empty] | Comment
|  | Test 1 | Test 2 | Test 3 | [6 empty] | Test 1 | Test 2 | Test 3
Absolute power, log | dBm/15kHz | -83 | -104.7 | -119.5 | -119 | -118.5 | -118 | -117.5 | -116.5 | -116
Es/Noc | dB | [9 empty] | -1.75 | -4 | -4 | -4 | -4 | -4 | -4 |  | -4 | -4
Applied offset (Test Tolerance) | dB | 0 | 0 | 0 | 0 | 0 | 0 | 0 | 0 | 0 | 0 | 0.35 | 0.35 | 0.35 | 0.35 | 0.35 | 0.35 |  | 0.35 | 0.35 | [19 empty] | Proposed values
Value modified by Test Tolerance | dB | -83 | -104.7 | -119.5 | -119 | -118.5 | -118 | -117.5 | -116.5 | -116 | -1.75 | -3.65 | -3.65 | -3.65 | -3.65 | -3.65 | -3.65 |  | -3.65 | -3.65 | [19 empty] | Test requirement settings
Re-derived parameters
Absolute power, linear | pW/15kHz | 5.0119 | 0.033884 | 0.001122 | 0.0012589 | 0.0014125 | 0.0015849 | 0.0017783 | 0.0022387 | 0.0025119 | 3.3497 | 0.014622 | 0.00048417 | 0.00054325 | 0.00060954 | 0.00068391 | 0.00076736 |  | 0.00096605 | 0.0010839
Es/Iot, nominal | dB | - | - | - | - | - | - | - | - | - | -1.75 | -3.65 | -3.65 | -3.65 | -3.65 | -3.65 | -3.65 |  | -3.65 | -3.65 | [19 empty] | For Es/Iot range check
RSRP, nominal | dBm/15kHz | - | - | - | - | - | - | - | - | - | -84.75 | -108.35 | -123.15 | -122.65 | -122.15 | -121.65 | -121.15 |  | -120.15 | -119.65 | [19 empty] | For RSRQ level range check
RSRQ, nominal | dB | - | - | - | - | - | - | - | - | - | -14.7647 | -15.9998 | -15.9998 | -15.9998 | -15.9998 | -15.9998 | -15.9998 |  | -15.9998 | -15.9998
Io, nominal | dBm/9MHz | -52.9956 | -75.3605 | -90.1605 | -89.6605 | -89.1605 | -88.6605 | -88.1605 | -87.1605 | -86.6605 | - | - | - | - | - | - | - |  | - | - | [19 empty] | For Io level range check
g) Check controlled parameters Min/Max |  | AWGN | [8 empty] | Cell#2 | [9 empty] | UE under test | [8 empty] | Uncertainty | [9 empty] | Comment
Cell 2 Es/Iot minimum | dB | [9 empty] | -2.05 | -3.95 | -3.95 | -3.95 | -3.95 | -3.95 | -3.95 |  | -3.95 | -3.95 | [18 empty] | -4 | 36.133 Tables 9.1.6.5-1 and B.2.3-1, 4.5dB accuracy
Cell 2 Es/Iot nominal | dB | [9 empty] | -1.75 | -3.65 | -3.65 | -3.65 | -3.65 | -3.65 | -3.65 |  | -3.65 | -3.65 | [9 empty] | 0.3 | 0.3 | 0.3 | 0.3 | 0.3 | 0.3 | 0.3 | 0.3 | 0.3 | -3 | 36.133 Tables 9.1.6.5-1 and B.2.3-1, 3.5dB accuracy
Cell 2 Es/Iot maximum | dB | [9 empty] | -1.45 | -3.35 | -3.35 | -3.35 | -3.35 | -3.35 | -3.35 |  | -3.35 | -3.35
Cell 2 RSRP minimum | dBm/15kHz | [9 empty] | -86.2797 | -109.8797 | -124.6797 | -124.1797 | -123.6797 | -123.1797 | -122.6797 |  | -121.6797 | -121.1797 | [18 empty] | -121.5 | 36.133 Tables 9.1.6.1-1 and B.3.1-1
Cell 2 RSRP nominal | dBm/15kHz | [9 empty] | -84.75 | -108.35 | -123.15 | -122.65 | -122.15 | -121.65 | -121.15 |  | -120.15 | -119.65 | [9 empty] | 1.5297 | 1.5297 | 1.5297 | 1.5297 | 1.5297 | 1.5297 | 1.5297 | 1.5297 | 1.5297
Cell 2 RSRP maximum | dBm/15kHz | [9 empty] | -83.2203 | -106.8203 | -121.6203 | -121.1203 | -120.6203 | -120.1203 | -119.6203 |  | -118.6203 | -118.1203
Io minimum | dBm/9MHz | -54.5004 | -76.8629 | -91.6629 | -91.1629 | -90.6629 | -90.1629 | -89.6629 | -88.6629 | -88.1629 | [28 empty] | -89.7185 | 36.133 Tables 9.1.6.5-1
Io nominal | dBm/9MHz | -52.9956 | -75.3605 | -90.1605 | -89.6605 | -89.1605 | -88.6605 | -88.1605 | -87.1605 | -86.6605 | [19 empty] | 1.5048 | 1.5024 | 1.5024 | 1.5024 | 1.5024 | 1.5024 | 1.5024 | 1.5024 | 1.5024
Io maximum | dBm/9MHz | -51.4908 | -73.8581 | -88.6581 | -88.1581 | -87.6581 | -87.1581 | -86.6581 | -85.6581 | -85.1581 | [28 empty] | -50 | 36.133 Tables 9.1.6.5-1
Cell 2 RSRQ minimum | dB | [9 empty] | -14.9445 | -16.2144 | -16.2144 | -16.2144 | -16.2144 | -16.2144 | -16.2144 |  | -16.2144 | -16.2144 | [18 empty] | -19.5 | 36.133 Table 9.1.7.1-1
Cell 2 RSRQ nominal | dB | [9 empty] | -14.7647 | -15.9998 | -15.9998 | -15.9998 | -15.9998 | -15.9998 | -15.9998 |  | -15.9998 | -15.9998 | [9 empty] | 0.17982 | 0.21458 | 0.21458 | 0.21458 | 0.21458 | 0.21458 | 0.21458 | 0.21458 | 0.21458
Cell 2 RSRQ maximum | dB | [9 empty] | -14.5848 | -15.7852 | -15.7852 | -15.7852 | -15.7852 | -15.7852 | -15.7852 |  | -15.7852 | -15.7852 | [18 empty] | 3 | 36.133 Table 9.1.7.1-1
Cell 2 Reported RSRQ minimum, normal | dB | [9 empty] | -18.4445 | -20.7144 | -20.7144 | -20.7144 | -20.7144 | -20.7144 | -20.7144 |  | -20.7144 | -20.7144 | 3 | 0 | 0 | 0 | 0 | 0 | 0 | 0 | 0 | [10 empty] | Maps Min. value to reported RSRQ
Cell 2 Reported RSRQ nominal | dB | [9 empty] | -14.7647 | -15.9998 | -15.9998 | -15.9998 | -15.9998 | -15.9998 | -15.9998 | 0 | -15.9998 | -15.9998 | [9 empty] | 3.6798 | 4.7146 | 4.7146 | 4.7146 | 4.7146 | 4.7146 | 4.7146 | 4.7146 | 4.7146
Cell 2 Reported RSRQ maximum, normal | dB | [9 empty] | -11.0848 | -11.2852 | -11.2852 | -11.2852 | -11.2852 | -11.2852 | -11.2852 |  | -11.2852 | -11.2852 | 17 | 17 | 17 | 17 | 17 | 17 | 17 | 17 | 17 | [10 empty] | Maps Max. value to reported RSRQ
Cell 2 Reported RSRP minimum, extreme | mapping | [19 empty] | 0 | 0 | 0 | 0 | 0 | 0 | 0 | 0 | 0 | [10 empty] | Maps Min. value to reported RSRQ
[30 empty] | 1.5 | 0.5 | 0.5 | 0.5 | 0.5 | 0.5 | 0.5 | 0.5 | 0.5 |  | 36.133 Table 9.1.6.1-1 difference between normal and extreme condition accuracy requirements
Cell 2 Reported RSRP maximum, extreme | mapping | [19 empty] | 20 | 18 | 18 | 18 | 18 | 18 | 18 | 18 | 18 | [10 empty] | Maps Max. value to reported RSRQ
Do the controlled parameters meet the requirements? | [39 empty] | Yes
Note on AR27: uk000594: Reference: TS 36.133 Table 9.1.2.1-1, selecting "Normal condition" and depending on Io
Note on AR49: uk000594: Test system uncertainties are combined root-sum-square, provided that correlation would have no adverse effect. The reporting accuracy of the UE under test is added arithmetically, as a specific UE is under test.
Note on AG72: uk000594: Numbers in these columns represent the combined and scaled effect of all the relevant uncertainties on each controlled parameter. Uncertainties are combined root-sum-square, provided that correlation would have no adverse effect. The reporting accuracy of the UE under test is added arithmetically, as a specific UE is under test.