## Ca_2A-2A-29A-66A
1a. List of test points in test of 3DL fallback configuration(CA_2A-2A-29A) | [14 empty] | RefSens values from 36.521-1 (incl. TT) (4Rx not considered)
|  |  | ID | CA config (Bands) |  |  | UL band | UL alloc | BW (PCC in bold) |  |  | Frequency |  |  | Reference sensitivity (dBm) |  |  |  | # Test points | Coverage inside 4DL test (as proposed below)
|  |  |  | A | B | C |  |  | A | B | C | A | B | C | A | B | C
|  |  | 1 | 2 | 2 | 29 | 2 | 50@50 | 20 | 5 | 10 | high | low | mid | -91.3 | -90.1 | -93.3 |  | 1 | can be covered by ID1
|  |  | 2 | 2 | 2 | 29 | 2 | 16@57 | 20 | 5 | 10 | high | low | mid | -94 | -90.1 | -93.3 |  | 1 | can be covered by ID2
|  |  | 3 | 2 | 2 | 29 | 2 | 50@50 | 20 | 20 | 10 | high | low | mid | -91.3 | -86.7 | -93.3 |  | 1 | can be covered by ID3
|  |  | 4 | 2 | 2 | 29 | 2 | 16@57 | 20 | 20 | 10 | high | low | mid | -94.0 | -86.7 | -93.3 |  | 1 | can be covered by ID4
1b. List of test points in test of 3DL fallback configuration(CA_2A-2A-66A) | [14 empty] | RefSens values from 36.521-1 (incl. TT) (4Rx not considered) | RefSens values from 36.521-1 (incl. TT) (4Rx not considered)
|  |  | ID | CA config (Bands) |  |  | UL band | UL alloc | BW (PCC in bold) |  |  | Frequency |  |  | Reference sensitivity (dBm) |  |  |  | # Test points | Coverage inside 4DL test (as proposed below)
|  |  |  | A | B | D |  |  | A | B | D | A | B | D | A | B |  | D
|  |  | 1 | 2 | 2 | 66 | 2 | 50@50 | 20 | 5 | 20 | high | low | mid | -91.3 | -90.1 |  | -92.8 | 1 | can be covered by ID1
|  |  | 2 | 2 | 2 | 66 | 2 | 16@57 | 20 | 5 | 20 | high | low | mid | -94 | -90.1 |  | -92.8 | 1 | can be covered by ID2
|  |  | 3 | 2 | 2 | 66 | 2 | 50@50 | 20 | 20 | 20 | high | low | mid | -91.3 | -86.7 |  | -92.8 | 1 | can be covered by ID3
|  |  | 4 | 2 | 2 | 66 | 2 | 16@57 | 20 | 20 | 20 | high | low | mid | -94.0 | -86.7 |  | -92.8 | 1 | can be covered by ID4
|  |  | 5 | 2 | 2 | 66 | 66 | 100@0 | 20 | 20 | 20 | high | low | mid | -91.3 | -91.3 |  | -92.8 | 1 | can be covered by ID5
1c. List of test points in test of 3DL fallback configuration(CA_2A-29A-66A) | [14 empty] | RefSens values from 36.521-1 (incl. TT) (4Rx not considered) | RefSens values from 36.521-1 (incl. TT) (4Rx not considered)
|  |  | ID | CA config (Bands) |  |  | UL band | UL alloc | BW (PCC in bold) |  |  | Frequency |  |  | Reference sensitivity (dBm) |  |  |  | # Test points | Coverage inside 4DL test (as proposed below)
|  |  |  | A | C | D |  |  | A | C | D | A | C | D | A |  | C | D
|  |  | 1 | 2 | 29 | 66 | 2 | 50@50 | 20 | 10 | 20 | mid | mid | mid | -91.3 |  | -93.3 | -92.8 | 1 | can be covered by ID3 with high freq. in Band 2
|  |  | 2 | 2 | 29 | 66 | 66 | 100@0 | 20 | 10 | 20 | mid | mid | mid | -91.3 |  | -93.3 | -92.8 | 1 | can be covered by ID5
2. Proposal for 4DL test coverage (CA_2A-2A-29A-66A) | [14 empty] | RefSens values for 36.521-1 (incl. TT) (4Rx not considered)
ID | CA config (Bands) |  |  |  | UL band | UL alloc | BW (PCC in bold) |  |  |  | Frequency |  |  |  | Reference sensitivity (dBm) |  |  |  | # Test points
| A | B | C | D |  |  | A | B | C | D | A | B | C | D | A | B | C | D
1 | 2 | 2 | 29 | 66 | 2 | 50@50 | 20 | 5 | 10 | 20 | high | low | mid | mid | -91.3 | -90.1 | -93.3 | -92.8 | 1
2 | 2 | 2 | 29 | 66 | 2 | 16@57 | 20 | 5 | 10 | 20 | high | low | mid | mid | -94 | -90.1 | -93.3 | -92.8 | 1
3 | 2 | 2 | 29 | 66 | 2 | 50@50 | 20 | 20 | 10 | 20 | high | low | mid | mid | -91.3 | -86.7 | -93.3 | -92.8 | 1
4 | 2 | 2 | 29 | 66 | 2 | 16@57 | 20 | 20 | 10 | 20 | high | low | mid | mid | -94.0 | -86.7 | -93.3 | -92.8 | 1
5 | 2 | 2 | 29 | 66 | 66 | 100@0 | 20 | 20 | 10 | 20 | high | low | mid | mid | -91.3 | -91.3 | -93.3 | -92.8 | 1
5
3.Comments
None
4. Conclusion for refsens
With 5 test points, the requirements of all test points from the 3DL fallbacks can be skipped.
Testing of 3DL fallbacks is not required when 4DL configuration is supported.
5. Test frequency selection for CA Receiver tests other than refsens.