## Ca_2A-2A-29A-30A-66A
1a. List of test points in test of 4DL fallback configuration(CA_2A-2A-29A-30A) | [17 empty] | RefSens values from 36.521-1 (incl. TT) (4Rx not considered)
|  |  | ID | CA config (Bands) |  |  |  | UL band | UL alloc | BW (PCC in bold) |  |  |  | Frequency |  |  |  | Reference sensitivity (dBm) |  |  |  |  | # Test points | Coverage inside 4DL test (as proposed below)
|  |  |  | A | B | C | D |  |  | A | B | C | D | A | B | C | D | A | B | C | D | E
|  |  | 1 | 2 | 2 | 29 | 30 | 2 | 50@50 | 20 | 5 | 10 | 10 | high | low | mid | mid | -91.3 | -90.1 | -93.3 | -95.3 |  | 1 | covered by ID1
|  |  | 2 | 2 | 2 | 29 | 30 | 2 | 16@57 | 20 | 5 | 10 | 10 | high | low | mid | mid | -94 | -90.1 | -93.3 | -95.3 |  | 1 | covered by ID2
|  |  | 3 | 2 | 2 | 29 | 30 | 2 | 50@50 | 20 | 20 | 10 | 10 | high | low | mid | mid | -91.3 | -86.7 | -93.3 | -95.3 |  | 1 | covered by ID3
|  |  | 4 | 2 | 2 | 29 | 30 | 2 | 16@57 | 20 | 20 | 10 | 10 | high | low | mid | mid | -94.0 | -86.7 | -93.3 | -95.3 |  | 1 | covered by ID4
|  |  | 5 | 2 | 2 | 29 | 30 | 30 | 25@25 | 20 | 20 | 10 | 10 | high | low | mid | mid | -91.3 | -91.3 | -93.3 | -95.3 |  | 1 | covered by ID5
1b. List of test points in test of 4DL fallback configuration(CA_2A-2A-29A-66A) | [9 empty] | Reference sensitivity (dBm) A: RefSens values from 36.521-1 (incl. TT) (4Rx not considered); Reference sensitivity (dBm) C: RefSens values from 36.521-1 (incl. TT) (4Rx not considered)
|  |  | ID | CA config (Bands) |  |  |  | UL band | UL alloc | BW (PCC in bold) A: BW (PCC in bold); Frequency A: Frequency; Reference sensitivity (dBm) A: Reference sensitivity (dBm) | # Test points | Coverage inside 4DL test (as proposed below)
|  |  |  | A | B | C | E |  |  | A | B | C | E | A | B | C | E | A | B | C | D | E
|  |  | 1 | 2 | 2 | 29 | 66 | 2 | 50@50 | 20 | 5 | 10 | 20 | high | low | mid | mid | -91.3 | -90.1 | -93.3 |  | -92.8 | 1 | covered by ID1
|  |  | 2 | 2 | 2 | 29 | 66 | 2 | 16@57 | 20 | 5 | 10 | 20 | high | low | mid | mid | -94 | -90.1 | -93.3 |  | -92.8 | 1 | covered by ID2
|  |  | 3 | 2 | 2 | 29 | 66 | 2 | 50@50 | 20 | 20 | 10 | 20 | high | low | mid | mid | -91.3 | -86.7 | -93.3 |  | -92.8 | 1 | covered by ID3
|  |  | 4 | 2 | 2 | 29 | 66 | 2 | 16@57 | 20 | 20 | 10 | 20 | high | low | mid | mid | -94.0 | -86.7 | -93.3 |  | -92.8 | 1 | covered by ID4
|  |  | 5 | 2 | 2 | 29 | 66 | 66 | 100@0 | 20 | 20 | 10 | 20 | high | low | mid | mid | -91.3 | -91.3 | -93.3 |  | -92.8 | 1 | covered by ID6
1c. List of test points in test of 4DL fallback configuration(CA_2A-29A-30A-66A) | [9 empty] | Reference sensitivity (dBm) A: RefSens values from 36.521-1 (incl. TT) (4Rx not considered); Reference sensitivity (dBm) C: RefSens values from 36.521-1 (incl. TT) (4Rx not considered)
|  |  | ID | CA config (Bands) |  |  |  | UL band | UL alloc | BW (PCC in bold) A: BW (PCC in bold); Frequency A: Frequency; Reference sensitivity (dBm) A: Reference sensitivity (dBm) | # Test points | Coverage inside 4DL test (as proposed below)
|  |  |  | A | C | D | E |  |  | A | C | D | E | A | C | D | E | A | B | C | D | E
|  |  | 1 | 2 | 29 | 30 | 66 | 2 | 50@50 | 20 | 10 | 10 | 20 | mid | mid | mid | mid | -91.3 |  | -93.3 | -95.3 | -92.8 | 1 | no exception
|  |  | 2 | 2 | 29 | 30 | 66 | 30 | 25@25 | 20 | 10 | 10 | 20 | mid | mid | mid | mid | -91.3 |  | -93.3 | -95.3 | -92.8 | 1 | no exception
|  |  | 3 | 2 | 29 | 30 | 66 | 66 | 100@0 | 20 | 10 | 10 | 20 | mid | mid | mid | mid | -91.3 |  | -93.3 | -95.3 | -92.8 | 1 | no exception
2. Proposal for 5DL test coverage (CA_2A-2A-29A-30A-66A) | [9 empty] | Reference sensitivity (dBm) A: RefSens values for 36.521-1 (incl. TT) (4Rx not considered)
ID | CA config (Bands) |  |  |  |  | UL band | UL alloc | BW (PCC in bold) |  | BW (PCC in bold) E: Frequency; Reference sensitivity (dBm) A: Reference sensitivity (dBm) | # Test points
| A | B | C | D | E |  |  | A | B | C | D | E | A | B | C | D | E | A | B | C | D | E
1 | 2 | 2 | 29 | 30 | 66 | 2 | 50@50 | 20 | 5 | 10 | 10 | 20 | high | low | mid | mid | mid | -91.3 | -90.1 | -93.3 | -95.3 | -92.8 | 1
2 | 2 | 2 | 29 | 30 | 66 | 2 | 16@57 | 20 | 5 | 10 | 10 | 20 | high | low | mid | mid | mid | -94 | -90.1 | -93.3 | -95.3 | -92.8 | 1
3 | 2 | 2 | 29 | 30 | 66 | 2 | 50@50 | 20 | 20 | 10 | 10 | 20 | high | low | mid | mid | mid | -91.3 | -86.7 | -93.3 | -95.3 | -92.8 | 1
4 | 2 | 2 | 29 | 30 | 66 | 2 | 16@57 | 20 | 20 | 10 | 10 | 20 | high | low | mid | mid | mid | -94.0 | -86.7 | -93.3 | -95.3 | -92.8 | 1
5 | 2 | 2 | 29 | 30 | 66 | 30 | 25@25 | 20 | 20 | 10 | 10 | 20 | high | low | mid | mid | mid | -91.3 | -91.3 | -93.3 | -95.3 | -92.8 | 1
6 | 2 | 2 | 29 | 30 | 66 | 66 | 100@0 | 20 | 20 | 10 | 10 | 20 | high | low | mid | mid | mid | -91.3 | -91.3 | -93.3 | -95.3 | -92.8 | 1
[23 empty] | 6 | test points for 5DL configurations
3.Comments
4. Conclusion for refsens
With 6 test points, the requirements of all test points from the 4DL fallbacks can be skipped.
Testing of 4DL fallbacks is not required when 5DL configuration is supported.
5. Test frequency selection for CA Receiver tests other than refsens.