## 6.5B.3.3.1 Tx spurious 30A_n66A
Minimum requirement value from TS 36.101-1 and TS 38.101-1 |  |  |  | IMD products ranges from TR 36.860
Table 6.6.3.1-2: Spurious emissions limits (TS 36.101 V15.8.0) |  |  |  | Table x: Band 30A and Band n66A IMD products (templet from 36.860 Table 5.2.9-1: Band x and Band y UL higher order harmonics and IMD product)
Frequency Range | Maximum Level | Measurement bandwidth | NOTE | UE UL carriers | fx_low | fx_high | fy_low | fy_high
9 kHz £ f < 150 kHz | -36 dBm | 1 kHz |  | UL frequency (MHz) | 2305 | 2315 | 1710 | 1780
150 kHz £ f < 30 MHz | -36 dBm | 10 kHz |  | 2nd order IMD products | ¦fy_low – fx_high¦ | ¦fy_high – fx_low¦ | ¦fy_low + fx_low¦ | ¦fy_high + fx_high¦
30 MHz £ f < 1000 MHz | -36 dBm | 100 kHz |  | IMD frequency limits (MHz) | 605 | 525 | 4015 | 4095
1 GHz £ f < 12.75 GHz | -30 dBm | 1 MHz |  | Two-tone 3rd order IMD products | ¦2*fx_low – fy_high¦ | ¦2*fx_high – fy_low¦ | ¦2*fy_low – fx_high¦ | ¦2*fy_high – fx_low¦
12.75 GHz ≤ f < 5th harmonic of the upper frequency edge of the UL operating band in GHz | -30 dBm | 1 MHz | 1 | IMD frequency limits (MHz) | 2830 | 2920 | 1105 | 1255
12.75 GHz < f < 26GHz | -30dBm | 1MHz | 2 | Two-tone 3rd order IMD products | ¦2*fx_low + fy_low¦ | ¦2*fx_high + fy_high¦ | ¦2*fy_low + fx_low¦ | ¦2*fy_high + fx_high¦
NOTE 1: Applies for Band 22, Band 42, Band 43 and Band 48. NOTE 2: Applies for Band 46 and Band 47. |  |  |  | IMD frequency limits (MHz) | 6320 | 6410 | 5725 | 5875
Table 6.5.3.1-2: Requirement for general spurious emissions limits (TS 38.101-1 V15.9.0)
Frequency Range | Maximum Level | Measurement bandwidth | NOTE
9 kHz ≤ f < 150 kHz | -36 dBm | 1 kHz
150 kHz ≤ f < 30 MHz | -36 dBm | 10 kHz
30 MHz ≤ f < 1000 MHz | -36 dBm | 100 kHz
1 GHz ≤ f < 12.75 GHz | -30 dBm | 1 MHz | 4
| -25 dBm | 1 MHz | 3
12.75 GHz ≤ f < 5th harmonic of the upper frequency edge of the UL operating band in GHz | -30 dBm | 1 MHz | 1
12.75 GHz < f < 26 GHz | -30 dBm | 1 MHz | 2
NOTE 1: Applies for Band that the upper frequency edge of the UL Band more than 2.69 GHz NOTE 2: Applies for Band that the upper frequency edge of the UL Band more than 5.2 GHz NOTE 3: Applies for Band n41, CA configurations including Band n41, and EN-DC configurations that include n41 specified in clause 5.2B of TS 38.101-3 [3] when NS_04 is signalled. NOTE 4: Does not apply for Band n41, CA configurations including Band n41, and EN-DC configurations that include n41 specified in subclause 5.2B of TS 38.101-3 [3] when NS_04 is signalled.
Test requirement for TS 38.521-3 6.5B.3.3.1 (Table 6.5B.3.3.1.5-1) Transmitter Spurious emissions for EN-DC (inter-band within FR1) is derived from above tables by checking overlapping frequency ranges.
Frequency Range | Maximum Level | Measurement bandwidth | Note
Test requirements for DC_30A_n66A Configuration
525 MHz ≤ f < 605 MHz | -36 dBm | 100 kHz
1105 MHz ≤ f ≤ 1255 MHz 2830 MHz ≤ f ≤ 2920 MHz 4015 MHz ≤ f ≤ 4095 MHz 5725 MHz ≤ f ≤ 5875 MHz 6320 MHz ≤ f ≤ 6410 MHz | -30 dBm | 1 MHz

## 6.5B.3.3.2
EN-DC configuration |  | DC_30A_n66A
1. Complete minimum requirements for this EN-DC configuration as per draft 38.101-3 V16.x.y_After RAN#82
Note: As per updates to TS 38.101-3 related to Spurious Emissions UE Coexistence requirements, only protected bands common to constituent bands (30, n66) specified in TS 36.101 and TS 38.101-1 respectively, and exceptions specified in Table 6.5B.3.3.2-1 of TS 38.101-3 are listed below for this band combination The source version of TS 36.101, TS 38.101-1, and TS 38.101-3 is v18.3.0
| E-UTRA CA Configuration | Spurious emission
|  | Protected band | Frequency range (MHz) |  |  | Maximum Level (dBm) | MBW (MHz) | NOTE
| DC_30_n66 | No requirements
NOTE 5: These requirements also apply for the frequency ranges that are less than FOOB (MHz) in Table 6.6.3.1-1, Table 6.6.3.1A-1 in TS 36.101 [4] or in Table 6.5.3.1-1 in TS 38.101-1 [2] from the edge of the channel bandwidth.
2. Calculation of possible range where IM products could apply
| E-UTRA Band 30 |  | NR FR1 Band n66 |  |  |  |  | Support data to calculate IM product ranges
| fx_low | fx_high | fy_low | fy_high |  |  |  | f1 | f2 | f3 | f4 | fmin | fmax
[7 empty] | F | F (fx_low,fy_low) | F (fx_low,fy_high) | F (fx_high,fy_low) | F (fx_high,fy_hign) | MIN of f1,f2,f3,f4 | MAX of f1,f2,f3,f4
[7 empty] | fx | 880 | 880 | 915 | 915
| IM product label | IM product |  | IM_low | IM_high |  | fy | 3300 | 4200 | 3300 | 4200
| IM2 product 1 | 2nd order IM product 1 | ¦fx – fy¦ | 2385 | 3320 |  | fx – fy | -2420 | -3320 | -2385 | -3285 | -3320 | -2385
| IM2 product 2 | 2nd order IM product 2 | ¦fy + fx¦ | 4180 | 5115 |  | fy + fx | 4180 | 5080 | 4215 | 5115 | 4180 | 5115
| IM3 product 1 | Two-tone 3rd order IM product 1 | ¦2*fx – fy¦ | 1470 | 2440 |  | 2*fx – fy | -1540 | -2440 | -1470 | -2370 | -2440 | -1470
| IM3 product 2 | Two-tone 3rd order IM product 2 | ¦2*fy – fx¦ | 5685 | 7520 |  | 2*fy – fx | 5720 | 7520 | 5685 | 7485 | 5685 | 7520
| IM3 product 3 | Two-tone 3rd order IM product 3 | ¦2*fx + fy¦ | 5060 | 6030 |  | 2*fx + fy | 5060 | 5960 | 5130 | 6030 | 5060 | 6030
| IM3 product 4 | Two-tone 3rd order IM product 4 | ¦2*fy + fx¦ | 7480 | 9315 |  | 2*fy + fx | 7480 | 9280 | 7515 | 9315 | 7480 | 9315
3. Translating protected bands into individual ranges and highlight of possible requirements affected by IMD
The frequency bands where IM products can occur are yellow highlighted and the relevant frequency range is given
NOTE: Only verification for the protection band 54 has been performed for this version of TP. Table below needs to be updated and verification for other protection bands needs to be reassessed given the potential changes in protected bands in TS 38.101-3 v18.2.0
| EN-DC Configuration | Spurious emission
|  | Protected band | Frequency range (MHz) |  |  | Maximum Level (dBm) | MBW (MHz) | NOTE | Frequency range (MHz) where IM products can occur
| DC_30_n66 | No requirements
4. Verification if default test points result in 2nd or 3rd order IM affecting protected ranges
The IM products caused by default 1 RB allocation test points defined in Table 6.5B.3.3.2.4.1-1 may not occur in each protected band that remains in the above table. It must be verified if all protected bands are - in regard of IM products - affected by these UL allocations. If the IM product defined in column "C" falls into the protected band, then the relevant cell is green highlighted. The frequency is noted.
1 RB allocations (default)
| Band X | Band Y
| 30 | n66
| Band X Max Rel-15 CBW | Band Y Max Rel-15 CBW
| Default TP#1: X (PCC): Low/1@RB#0 Y (SCC): Low/1@RB#0 | ¦fy_RbZero - fx_RbZero¦
¦fy_RbZero + fx_RbZero¦
¦2*fx_RbZero – fy_RbZero¦
¦2*fx_RbZero + fy_RbZero¦
¦2*fy_RbZero – fx_RbZero¦
¦2*fy_RbZero + fx_RbZero¦
| Default TP#2: X (PCC): High/1@Rbmax Y (SCC): High/ 1@Rbmax | ¦fy_RbMax - fx_RbMax¦
¦fy_RbMax + fx_RbMax¦
¦2*fx_RbMax – fy_RbMax¦
¦2*fx_RbMax + fy_RbMax¦
¦2*fy_RbMax – fx_RbMax¦
¦2*fy_RbMax + fx_RbMax¦
5. Derivation of additional test points required for 2nd or 3rd order IM product to affect all the bands identified under point 3 (if required)
Identify frequency ranges that requires specific TPs
From the overlaps observed in the above table it can be derived that additional test points are required for the bands as listed in the table below ('Additional TP'). The IM products caused by default test points as defined in Table 6.5B.3.3.2.4.1-1 occur in multiple one or more bands. Therefore, shall the relevant default test point(s) as indicated below as 'Default TP' be tested.
Type of IM product
IM fLOW
IM fHIGH
Protected E-UTRA Bands
Protected NR Bands
Protected other frequency range
BAND X | Band X frequency range (Low,Mid,High) or center frequency of specific carrier [MHz]
Band X CBW [MHz]
Band X fcenter [MHz]
Band X minimum SCS for the selected CBW [kHz]
Band X NRB
Band X RBSTART
Band X RB allocation (LCRB @ RBstart)
Band X frequency, fx [MHz] for selected RB allocation (Note 1)
BAND Y | Band Y frequency range (Low,Mid,High) or center frequency of specific carrier [MHz]
Band Y CBW [MHz]
Band Y fcenter [MHz]
Band Y minimum SCS for the selected CBW [kHz]
Band Y NRB
Band Y RBSTART
Band Y RB allocation (LCRB @ RBstart)
Band Y frequency, fy [MHz] for selected RB allocation (Note 1)
IMD product (fx,fy) [MHz] Shall be within IMD fLOW and IMD fHIGH (Note 2)
Note1: The frequency for the selected RB allocation is calculated as fcenter- ((NRB - 1) / 2 - RBstart) * 12 * SCS, where NRB is the transmission bandwidth in number of resource blocks for the channel bandwidth and RBstart is the positioning of the transmitted resource block in the carrier.
Note2: IMD product (fx,fy) calculated as per the formula given by IMD product Type at top of the table. Green indicate that the calculated INMD product is within IMD fLOW and IMD fHIGH.
6. Required set of band specific test points
The band specific test points shall be:
Test Parameters for EN-DC Configurations
Test Parameters for DC Configurations
| ID | DC Configuration / NRB_agg | [5 empty] | DL Allocation |  | UL Allocation (Note 1,2)
|  | DC Configuration |  |  |  | E-UTRA | NR | CC MOD | E-UTRA & NR RB allocation | CC MOD | E-UTRA & NR allocations
|  | E-UTRA |  | NR |  | Ch BW/NRB | Ch BW/NRB | E-UTRA/NR |  | E-UTRA/NR | (LCRB @ RBstart)
|  | Band | Range | Band | Range
Test Settings for DC_30A_n66A Configuration
Note on E18: IMD_low: If fmin < 0 AND fMax >0 then IMD_low = 0 Else IMD_low = MIN(¦fmin¦,¦fmax¦)
Note on F18: IMD_high: IMD_high = MAX(¦fmin¦,¦fmax¦)