## Template
Change record | 38.533 10.3.1.3+11.4.1.3 TT
Template | Template is for intra-frequency measurement
Adapted from 38.533 RRM Test case 6.5.1.2
|  | Test case | 38.133 | 38.533 | Company
Test cases | The following RRM Test cases in 38.533 are based on this template: | 10.3.1.3 | v16.18.0 | v18.1.0 | Qualcomm
|  | 11.4.1.3 | v16.18.0 | v18.1.0 | Qualcomm

## 11.4.1.3-1
a) Original specified key parameters |  | Test system | [24 empty] | Comment
|  | AWGN |  |  |  |  | SSB index 0
| Units | T1 | T2 | T3 | T4 | T5 | T1 | T2 | T3 | T4 | T5
Subcarrier spacing | kHz | AWGN T1: 30; AWGN T2: 30; AWGN T3: 30; AWGN T4: 30; AWGN T5: 30 | [15 empty] | 38.133 Table A.11.4.1.3.1-1, Config 1
Channel bandwidth | MHz | AWGN T1: 40; AWGN T2: 40; AWGN T3: 40; AWGN T4: 40; AWGN T5: 40 | [15 empty] | 38.133 Table A.11.4.1.3.1-1, Config 1
RBs in Channel bandwidth |  | AWGN T1: 106; AWGN T2: 106; AWGN T3: 106; AWGN T4: 106; AWGN T5: 106 | [15 empty] | 38.133 Table A.11.4.1.3.1-1, Config 1
Noc | dBm/15kHz | AWGN T1: -95; AWGN T2: -95; AWGN T3: -95; AWGN T4: -95; AWGN T5: -95 | [15 empty] | 38.133 Table A.11.4.1.3.1-3
Es/Noc | dB | SSB index 0 T1: 1; SSB index 0 T2: -7; SSB index 0 T3: -15; SSB index 0 T4: -4.5; SSB index 0 T5: 1 | [15 empty] | 38.133 Table A.11.4.1.3.1-3
Ref: TS 38.133 v16.18.0 clause A.11.4.1.3
b) Derived parameters |  | AWGN T1: Test system | [15 empty] | Comment
|  | AWGN |  |  |  |  | SSB index 0
|  | T1 | T2 | T3 | T4 | T5 | T1 | T2 | T3 | T4 | T5
Absolute power, linear | pW/SCS | 0.63246 | 0.63246 | 0.63246 | 0.63246 | 0.63246 | 0.79621 | 0.12619 | 0.02 | 0.2244 | 0.79621 | [15 empty] | For calculating sensitivity factors
SSB Es/Iot, nominal | dB | SSB index 0 T1: 1; SSB index 0 T2: -7; SSB index 0 T3: -15; SSB index 0 T4: -4.5; SSB index 0 T5: 1 | [15 empty] | For SSB Es/Iot range check
Io, nominal in Ch BW | dBm/Ch BW | AWGN T1: -57.4058; AWGN T2: -60.1547; AWGN T3: -60.8096; AWGN T4: -59.626; AWGN T5: -57.4058 | [15 empty] | For Io level range check
c) Uncertainties |  | AWGN T1: Test system | [15 empty] | Comment
|  | AWGN T1: AWGN; SSB index 0 T1: SSB index 0 | Propagation
|  | T1 | T2 | T3 | T4 | T5 | T1 | T2 | T3 | T4 | T5 | T1 | T2 | T3 | T4 | T5
Noc absolute level uncertainty | +/-dB | AWGN T1: 1.5; AWGN T2: 1.5; AWGN T3: 1.5; AWGN T4: 1.5; AWGN T5: 1.5
Noc level uncertainty over PRBs #RBJ-J+19 | +/-dB | AWGN T1: 1.5; AWGN T2: 1.5; AWGN T3: 1.5; AWGN T4: 1.5; AWGN T5: 1.5
Es/Noc uncertainty | +/-dB | SSB index 0 T1: 0.3; SSB index 0 T2: 0.3; SSB index 0 T3: 0.3; SSB index 0 T4: 0.3; SSB index 0 T5: 0.3
Es/Noc uncertainty over PRBs #RBJ-J+19 | +/-dB | SSB index 0 T1: 0.3; SSB index 0 T2: 0.3; SSB index 0 T3: 0.3; SSB index 0 T4: 0.3; SSB index 0 T5: 0.3
Fading profile uncertainty | +/-dB | Propagation T1: 0.7; Propagation T2: 0.7; Propagation T3: 0.7; Propagation T4: 0.7; Propagation T5: 0.7
d) Controlled parameters critical to verdict |  | AWGN T1: Test system | Uncertainty | [9 empty] | Comment
|  | AWGN |  |  |  |  | SSB index 0 |  |  |  |  | Propagation
|  | T1 | T2 | T3 | T4 | T5 | T1 | T2 | T3 | T4 | T5 | T1 | T2 | T3 | T4 | T5 | T1 | T2 | T3 | T4 | T5
SSB index 0 SSB Es/Iot sensitivity factor | dB/dB | 0 | 0 | 0 | 0 | 0 | 1 | 1 | 1 | 1 | 1 | 1 | 1 | 1 | 1 | 1 | [10 empty] | By inspection
SSB index 0 SSB Es/Iot effect | dB | 0 | 0 | 0 | 0 | 0 | 0.3 | 0.3 | 0.3 | 0.3 | 0.3 | 0.7 | 0.7 | 0.7 | 0.7 | 0.7 | 0.76158 | 0.76158 | 0.76158 | 0.76158 | 0.76158 | [5 empty] | SSB Es/Iot to be within range
Io sensitivity factor | dB/dB | 1 | 1 | 1 | 1 | 1 | 0.55731 | 0.16634 | 0.030653 | 0.26189 | 0.55731 | 0 | 0 | 0 | 0 | 0 | [10 empty] | Calculated from linear powers and by inspection
Io effect | dB | 1.5 | 1.5 | 1.5 | 1.5 | 1.5 | 0.16719 | 0.049901 | 0.009196 | 0.078567 | 0.16719 | 0 | 0 | 0 | 0 | 0 | 1.5093 | 1.5008 | 1.5 | 1.5021 | 1.5093 | [5 empty] | Io to be within range
e) Determine parameters to offset | [26 empty] | Comment
During T1, T2 and T5 Es/Noc is increased by an amount sufficient to achieve minimum SNR
During T3 and T4 Es/Noc is decreased by an amount sufficient to achieve maximum SNR
f) Parameters modified by Test Tolerances |  | AWGN T1: Test system | [5 empty] | Comment
|  | AWGN |  |  |  |  | SSB index 0
|  | T1 | T2 | T3 | T4 | T5 | T1 | T2 | T3 | T4 | T5
Noc | dBm/15kHz | AWGN T1: -95; AWGN T2: -95; AWGN T3: -95; AWGN T4: -95; AWGN T5: -95
Es/Noc | dB | SSB index 0 T1: 1; SSB index 0 T2: -7; SSB index 0 T3: -15; SSB index 0 T4: -4.5; SSB index 0 T5: 1
Applied offset (Test Tolerance) | dB | 0 | 0 | 0 | 0 | 0 | 0.8 | 0.8 | -0.8 | -0.8 | 0.8 | [15 empty] | Proposed values
Value modified by Test Tolerance | dB | -95 | -95 | -95 | -95 | -95 | 1.8 | -6.2 | -15.8 | -5.3 | 1.8 | [15 empty] | Test requirement settings
Re-derived parameters
Absolute power, linear | pW/SCS | 0.63246 | 0.63246 | 0.63246 | 0.63246 | 0.63246 | 0.95726 | 0.15172 | 0.016635 | 0.18665 | 0.95726
SSB Es/Iot, nominal | dB | SSB index 0 T1: 1.8; SSB index 0 T2: -6.2; SSB index 0 T3: -15.8; SSB index 0 T4: -5.3; SSB index 0 T5: 1.8
Io, nominal in Ch BW | dBm/Ch BW | AWGN T1: -56.9419; AWGN T2: -60.011; AWGN T3: -60.8321; AWGN T4: -59.8217; AWGN T5: -56.9419
g) Check controlled parameters Min/Max |  | AWGN T1: Test system | [5 empty] | Uncertainty |  |  |  |  | Requirement |  |  |  |  | Source and Reference
|  | AWGN |  |  |  |  | SSB index 0
|  | T1 | T2 | T3 | T4 | T5 | T1 | T2 | T3 | T4 | T5 | [5 empty] | T1 | T2 | T3 | T4 | T5 | T1 | T2 | T3 | T4 | T5
SSB index 0 SSB Es/Iot minimum | dB | SSB index 0 T1: 1.0384; SSB index 0 T2: -6.9616; SSB index 0 T3: -16.5616; SSB index 0 T4: -6.0616; SSB index 0 T5: 1.0384 | [10 empty] | 1 | -7 |  |  | 1 | 38.133 Table A.11.4.1.3.1-3
SSB index 0 SSB Es/Iot nominal | dB | SSB index 0 T1: 1.8; SSB index 0 T2: -6.2; SSB index 0 T3: -15.8; SSB index 0 T4: -5.3; SSB index 0 T5: 1.8 | [5 empty] | 0.76158 | 0.76158 | 0.76158 | 0.76158 | 0.76158
SSB index 0 SSB Es/Iot maximum | dB | SSB index 0 T1: 2.5616; SSB index 0 T2: -5.4384; SSB index 0 T3: -15.0384; SSB index 0 T4: -4.5384; SSB index 0 T5: 2.5616 | [12 empty] | -15 | -4.5 |  | 38.133 Table A.11.4.1.3.1-3
Io minimum | dBm/Ch BW | AWGN T1: -58.4512; AWGN T2: -61.5119; AWGN T3: -62.3321; AWGN T4: -61.3238; AWGN T5: -58.4512
Io nominal | dBm/Ch BW | AWGN T1: -56.9419; AWGN T2: -60.011; AWGN T3: -60.8321; AWGN T4: -59.8217; AWGN T5: -56.9419 | [5 empty] | 1.5093 | 1.5008 | 1.5 | 1.5021 | 1.5093
Io maximum | dBm/Ch BW | AWGN T1: -55.4326; AWGN T2: -58.5102; AWGN T3: -59.332; AWGN T4: -58.3197; AWGN T5: -55.4326 | [10 empty] | -24 | -24 | -24 | -24 | -24 | 38.101-1 Table 7.4-1
Do the controlled parameters meet the requirements? | [26 empty] | Yes