## Template
Change record
Template | Template is for SA event triggered reporting tests on inter-frequency measurement with NCSG for FR2 when DRX is not used (PCell in FR2)
Adapted from 38.533 RRM Test case 7.6.2.2
|  | Test case | 38.101-2 | 38.133 | 38.533 | Company
Test cases | The following RRM Test cases in 38.533 are based on this template: | 7.6.16.2 | v17.12.0 | v17.12.0 | v18.1.0 | Anritsu

## 7.6.16.2 PC3
a) Original specified key parameters |  | Signalled |  | Test system | [7 empty] | UE | [9 empty] | Comment
|  |  |  | AWGN on Freq 1 |  | Cell#1 on Freq 1 |  | AWGN on Freq 2 |  | Cell#2 on Freq 2
| Units |  |  | T1 | T2 | T1 | T2 | T1 | T2 | T1 | T2 |  |  | T1 | T2 | T1 | T2
SSB Subcarrier spacing | kHz |  |  | 120 | 120 |  |  | 120 | 120 | [12 empty] | 38.133 Table A.7.6.16.2.1-1
#subcarriers for SSB |  |  |  | 240 | 240 |  |  | 240 | 240 | [12 empty] | 38.211 clause 7.4.3
Data Subcarrier spacing | kHz |  |  | 120 | 120 |  |  | 120 | 120 | [12 empty] | 38.133 Table A.7.6.16.2.1-3
Channel bandwidth | MHz |  |  | 100 | 100 |  |  | 100 | 100 | [12 empty] | 38.133 Table A.7.6.16.2.1-1
#Data RBs allocated in Test case |  |  |  | 66 | 66 |  |  | 66 | 66 | [12 empty] | 38.133 Table A.7.6.16.2.1-3
Noc at Reference point | dBm/15kHz |  |  | -104.7 | -104.7 |  |  | -104.7 | -104.7 | [12 empty] | 38.133 Table A.7.6.16.2.1-3
Es/Noc at Reference point | dB |  |  |  |  | 6 | 6 |  |  | -99 | 9 | [10 empty] | 38.133 Table A.7.6.16.2.1-3
Angle of Arrival (0: Rx Beam peak, 1: Sph Cov) |  |  |  | 1 |  |  |  | 1 | [13 empty] | 38.133 Table A.7.6.16.2.1-3
UE Rx Beam assumption (0: Fine, 1: Rough) |  |  |  | 1 |  |  |  | 1 | [13 empty] | 38.133 Table A.7.6.16.2.1-3
A3-Offset | dB | -11 | [19 empty] | 38.133 Table A.7.6.16.2.1-2
offsetMO | dB |  | 16 | [18 empty] | 38.133 Table A.7.6.16.2.1-2
SNR @ UE Refsens | dB | [12 empty] | -1 | -1 | [6 empty] | 38.101-4 clause 4.5.3.3
#RBs in Channel BW for UE Refsens | [13 empty] | 66 | 66 | [6 empty] | 38.101-2 Table 5.3.2-1, 100MHz, 120kHz SCS
SCS for UE Refsens value | kHz | [12 empty] | 120 | 120 | [6 empty] | 38.101-2 Table 5.3.2-1
UE Refsens (Rx Beam peak direction) | dBm/Ch BW | [12 empty] | -81.7 | -81.7 | [6 empty] | 38.101-2 Table 7.3.2.3-1, PC3, 100MHz, n259
UE Spherical coverage (%ile directions) | dBm/Ch BW | [12 empty] | -68.9 | -68.9 | [6 empty] | 38.101-2 Table 7.3.4.3-1, PC3, 100MHz, n259
UE rough/fine beam gain D Rx beam peak, Y | dB | [12 empty] | 7 | 7 | [6 empty] | 38.133 Table B.2.1.3.1-1, PC3
UE rough/fine beam gain ∆ Spherical Coverage, Z | dB | [12 empty] | 7 | 7 | [6 empty] | 38.133 Table B.2.1.3.2-1, PC3
UE Multi-band relaxation, Rx Beam peak ΔMBP | dB | [12 empty] | 1 | 1 | [6 empty] | 38.101-2 Table 6.2.1.3-4, PC3, largest ΔMBP +margin
UE Multi-band relaxation, Spherical Cov. ΔMBS | dB | [12 empty] | 1 | 1 | [6 empty] | 38.101-2 Table 6.2.1.3-4, PC3, largest ΔMBS +margin
UE gain G, Rx beam peak, minimum | dB | [14 empty] | -10 | -10 |  |  |  |  | 38.133 Table B.2.1.5.1-1, PC3, minimum
UE gain G, Rx beam peak, maximum | dB | [14 empty] | 20 | 20 |  |  |  |  | 38.133 Table B.2.1.5.1-1, PC3, maximum
Ref: TS 38.133 v17.12.0 clause A.7.6.16.2
b) Derived parameters |  |  |  | Test system | [7 empty] | UE | [9 empty] | Comment
|  |  |  | AWGN on Freq 1 |  | Cell#1 on Freq 1 |  | AWGN on Freq 2 |  | Cell#2 on Freq 2
|  |  |  | T1 | T2 | T1 | T2 | T1 | T2 | T1 | T2 |  |  | T1 | T2 | T1 | T2
Applied absolute power at Reference point, linear | pW/SCSSSB |  |  | 0.27108 | 0.27108 | 1.0792 | 1.0792 | 0.27108 | 0.27108 | 3.4126e-11 | 2.1532 | [10 empty] | For calculating sensitivity factors
Applied SSB Es/Iot at Reference point, nominal | dB |  |  |  |  | 6 | 6 |  |  | -99 | 9
UE internal noise at Reference point, linear | pW/SCSSSB |  |  | 1.292 | 1.292 |  |  | 1.292 | 1.292 | [12 empty] | Calculated for relevant direction and beam
SSB Es/Iot at reference point, nominal | dB |  |  |  |  | -1.609 | -1.609 |  |  | -106.609 | 1.391 | [10 empty] | For UE-observed SSB Es/Iot range check
Applied SSB_RP, nominal | dBm/SCSSSB |  |  |  |  | -89.6691 | -89.6691 |  |  | -194.6691 | -86.6691 | [10 empty] | For applied SSB-RP level range check
Applied (Cell 2 SSB_RP - Cell 1 SSB_RP) | dB | [8 empty] | -105 | 3 | [10 empty] | For applied SSB-RP level difference check
Applied Io, nominal at Reference point | dBm/BW |  |  | -59.7086 | -59.7086 |  |  | -66.6818 | -57.1669 | [12 empty] | For applied Io level range check
Applied (Freq 2 Io - Freq 1 Io) | dB | [6 empty] | -6.9732 | 2.5417 | [12 empty] | For applied Io level difference check
UE Spherical coverage gain midpoint | dB | [12 empty] | -6.4 | -6.4 | [6 empty] | Calculated from Refsens and Spherical coverage
UE gain G midpoint | dB | [14 empty] | 5 | 5 |  |  |  |  | Calculated from UE gain G minimum and maximum
UE-measured absolute SS-RSRP, nominal | dBm/SCS |  |  |  |  | -91.0691 | -91.0691 |  |  | -196.0691 | -88.0691 | [10 empty] | Includes UE gain G and depends on direction
(Cell 2 SS-RSRP - Cell 1 SS-RSRP + OffsetMO - A3 offset) | dB | [8 empty] | -94 | 30 | [10 empty] | UE-observed margin relative to signalled threshold
c) Uncertainties |  |  |  | Test system | [7 empty] | UE | [9 empty] | Comment
|  |  |  | AWGN on Freq 1 |  | Cell#1 on Freq 1 |  | AWGN on Freq 2 |  | Cell#2 on Freq 2
|  |  |  | T1 | T2 | T1 | T2 | T1 | T2 | T1 | T2 | T1 | T2 | T1 | T2 | T1 | T2
Average Noc absolute level uncertainty | +/-dB |  |  | 5.65 | 5.65 |  |  | 5.65 | 5.65 | [12 empty] | f ≤40.8GHz
Noc level uncertainty over PRBs #RBJ-J+19 | +/-dB |  |  | 5.65 | 5.65 |  |  | 5.65 | 5.65 | [12 empty] | f ≤40.8GHz
Average Es/Noc uncertainty | +/-dB |  |  |  |  | 0.3 | 0.3 |  |  | 0.3 | 0.3 | [10 empty] | Same as for NR conducted measurements in TS 38.533
Es/Noc uncertainty over PRBs #RBJ-J+19 | +/-dB |  |  |  |  | 0.3 | 0.3 |  |  | 0.3 | 0.3 | [10 empty] | Same as for NR conducted measurements in TS 38.533
UE SS-RSRP relative accuracy | +/-dB | [10 empty] | 6 | 6 | [8 empty] | 38.133 Table 10.1.5.1.2-1, normal condition
Spherical coverage gain variation | +/-dB | [12 empty] | 6.4 | 6.4 | [6 empty] | Gives range between 0dB and min spherical coverage
UE gain G variation | +/-dB | [14 empty] | 15 | 15 |  |  |  |  | Gives range between minimum and maximum values
d) Controlled parameters critical to verdict |  |  |  | Test system | [7 empty] | UE | [5 empty] | Uncertainty |  |  |  | Comment
|  |  |  | AWGN on Freq 1 |  | Cell#1 on Freq 1 |  | AWGN on Freq 2 |  | Cell#2 on Freq 2
|  |  |  | T1 | T2 | T1 | T2 | T1 | T2 | T1 | T2 | T1 | T2 | T1 | T2 | T1 | T2 | T1 | T2
Cell 1 SSB Es/Iot at reference point sensitivity factor | dB/dB |  |  | 0.82658 | 0.82658 | 1 | 1 | [14 empty] | Calculated from linear powers
Cell 1 SSB Es/Iot at reference point effect | dB |  |  | 4.6702 | 4.6702 | 0.3 | 0.3 | [10 empty] | 4.6798 | 4.6798 |  |  | SSB Es/Iot to be within range
Applied Cell 1 SSB_RP sensitivity factor | dB/dB |  |  | 1 | 1 | 1 | 1 | [14 empty] | By inspection
Applied Cell 1 SSB_RP effect | dB |  |  | 5.65 | 5.65 | 0.3 | 0.3 | [10 empty] | 5.658 | 5.658 |  |  | SSB_RP to be within range
Applied Freq 1 Io sensitivity factor | dB/dB |  |  | 1 | 1 | 0.79924 | 0.79924 | [14 empty] | Calculated from linear powers
Applied Freq 1 Io effect | dB |  |  | 5.65 | 5.65 | 0.23977 | 0.23977 | [10 empty] | 5.6551 | 5.6551 |  |  | Io to be within range
Cell 2 SSB Es/Iot at reference point sensitivity factor | dB/dB | [6 empty] | 0.82658 | 0.82658 | 1 | 1 | [10 empty] | Calculated from linear powers
Cell 2 SSB Es/Iot at reference point effect | dB | [6 empty] | 4.6702 | 4.6702 | 0.3 | 0.3 | [6 empty] | 4.6798 | 4.6798 |  |  | SSB Es/Iot to be within range
Applied Cell 2 SSB_RP sensitivity factor | dB/dB | [6 empty] | 1 | 1 | 1 | 1 | [10 empty] | By inspection
Applied Cell 2 SSB_RP effect | dB | [6 empty] | 5.65 | 5.65 | 0.3 | 0.3 | [6 empty] | 5.658 | 5.658 |  |  | SSB_RP to be within range
Applied Freq 2 Io sensitivity factor | dB/dB | [6 empty] | 1 | 1 | 1.2589e-10 | 0.88818 | [10 empty] | Calculated from linear powers
Applied Freq 2 Io effect | dB | [6 empty] | 5.65 | 5.65 | 3.7768e-11 | 0.26646 | [6 empty] | 5.65 | 5.6563 |  |  | Io to be within range
Applied (Cell 2 SSB_RP - Cell 1 SSB_RP) sensitivity | dB/dB |  |  | 1 | 1 | 1 | 1 | 1 | 1 | 1 | 1 | [10 empty] | By inspection
Applied (Cell 2 SSB_RP - Cell 1 SSB_RP) effect | dB |  |  | 5.65 | 5.65 | 0.3 | 0.3 | 5.65 | 5.65 | 0.3 | 0.3 | [6 empty] | 8.0016 | 8.0016 |  |  | SSB_RP difference to be within range
Applied (Freq 1 Io - Freq 2 Io) sensitivity factor | dB/dB |  |  | 1 | 1 | 0.79924 | 0.79924 | 1 | 1 | 1.2589e-10 | 0.88818 | [10 empty] | Calculated from linear powers
Applied (Freq 1 Io - freq 2 Io) effect | dB |  |  | 5.65 | 5.65 | 0.23977 | 0.23977 | 5.65 | 5.65 | 3.7768e-11 | 0.26646 | [6 empty] | 7.9939 | 7.9983 |  |  | Io difference to be within range
UE meas (Cell 2 SS-RSRP - Cell 1 SS-RSRP + offsetMO - A3 offset) sens factor | dB/dB |  |  | 1 | 1 | 1 | 1 | 1 | 1 | 1 | 1 | 1 | 1 | 1 | 1 | 0 | 0 |  |  |  |  | By inspection
UE meas (Cell 2 SS-RSRP - Cell 1 SS-RSRP + offsetMO - A3 offset) effect | dB |  |  | 5.65 | 5.65 | 0.3 | 0.3 | 5.65 | 5.65 | 0.3 | 0.3 | 6 | 6 | 6.4 | 6.4 | 0 | 0 | 20.4016 | 20.4016 |  |  | UE meas SS-RSRP difference compared to threshold
e) Determine parameters to offset | [21 empty] | Comment
Es/Noc for Cell 1 is increased by an amount to achieve SSB Es/Iot minimum > -4 dB and to achieve SSB_RP minimum > -92.70 dBm/SCS during T1 and T2.
f) Parameters modified by Test Tolerances |  | Signalled |  | Test system | [17 empty] | Comment
|  |  |  | AWGN on Freq 1 |  | Cell#1 on Freq 1 |  | AWGN on Freq 2 |  | Cell#2 on Freq 2
|  |  |  | T1 | T2 | T1 | T2 | T1 | T2 | T1 | T2
Noc at Reference point | dBm/15kHz |  |  | -104.7 | -104.7 |  |  | -104.7 | -104.7
Es/Noc at Reference point | dB |  |  |  |  | 6 | 6 |  |  | -99 | 9
A3-Offset | dB | -11
offsetMO | dB |  | 16
Applied offset (Test Tolerance) | dB | 0 | 0 | 0 | 0 | 2.7 | 2.7 | 0 | 0 | 0 | 0 | [10 empty] | Proposed values
Value modified by Test Tolerance | dB | -11 | 16 | -104.7 | -104.7 | 8.7 | 8.7 | -104.7 | -104.7 | -99 | 9 | [10 empty] | Test requirement settings
Re-derived parameters
Applied absolute power at Reference point, linear | pW/SCSSSB |  |  | 0.27108 | 0.27108 | 2.0095 | 2.0095 | 0.27108 | 0.27108 | 3.4126e-11 | 2.1532
Applied SSB Es/Iot at Reference point, nominal | dB |  |  |  |  | 8.7 | 8.7 |  |  | -99 | 9
UE internal noise at Reference point, linear | pW/SCSSSB |  |  | 1.292 | 1.292 |  |  | 1.292 | 1.292
SSB Es/Iot at reference point, nominal | dB |  |  |  |  | 1.091 | 1.091 |  |  | -106.609 | 1.391
Applied SSB_RP, nominal | dBm/SCSSSB |  |  |  |  | -86.9691 | -86.9691 |  |  | -194.6691 | -86.6691
Applied (Cell 2 SSB_RP - Cell 1 SSB_RP) | dB | [8 empty] | -107.7 | 0.3
Applied Io, nominal at Reference point | dBm/BW |  |  | -57.4323 | -57.4323 |  |  | -66.6818 | -57.1669
Applied (Freq 2 Io - Freq 1 Io) | dB | [6 empty] | -9.2496 | 0.26541
UE-measured absolute SS-RSRP, nominal | dBm/SCS |  |  |  |  | -88.3691 | -88.3691 |  |  | -196.0691 | -88.0691
(Cell 2 SS-RSRP - Cell 1 SS-RSRP + offsetMO - A3 offset) | dB | [8 empty] | -96.7 | 27.3
g) Check controlled parameters Min/Max |  |  |  | Test system | [7 empty] | UE | [5 empty] | Uncertainty |  | Requirement |  | Source and Reference
|  |  |  | AWGN on Freq 1 |  | Cell#1 on Freq 1 |  | AWGN on Freq 2 |  | Cell#2 on Freq 2
|  |  |  | T1 | T2 | T1 | T2 | T1 | T2 | T1 | T2 | T1 | T2 |  |  |  |  | T1 | T2 | T1 | T2
Cell 1 SSB Es/Iot at reference point minimum | dB |  |  |  |  | -3.5888 | -3.5888 | [12 empty] | -4 | -4 | 38.133 Table B.2.3-2
Cell 1 SSB Es/Iot at reference point nominal | dB |  |  |  |  | 1.091 | 1.091 | [10 empty] | 4.6798 | 4.6798
Cell 1 SSB Es/Iot at reference point maximum | dB |  |  |  |  | 5.7708 | 5.7708
Applied Cell 1 SSB_RP minimum | dBm/SCS |  |  |  |  | -92.6271 | -92.6271 | [12 empty] | -92.7 | -92.7 | 38.133 Table B.2.3-2, PC3, n259, 120kHz, Spherical coverage
Applied Cell 1 SSB_RP nominal | dBm/SCS |  |  |  |  | -86.9691 | -86.9691 | [10 empty] | 5.658 | 5.658
Applied Cell 1 SSB_RP maximum | dBm/SCS |  |  |  |  | -81.3111 | -81.3111
Applied Freq 1 Io minimum | dBm/Ch BW |  |  | -63.0874 | -63.0874 | [16 empty] | Spectral density requirement checked by min SSB_RP
Applied Freq 1 Io nominal | dBm/Ch BW |  |  | -57.4323 | -57.4323 | [12 empty] | 5.6551 | 5.6551
Applied Freq 1 Io maximum | dBm/Ch BW |  |  | -51.7772 | -51.7772 | [14 empty] | -50 | -50 | 38.133 Table 10.1.5.1.2-1
Cell 2 SSB Es/Iot at reference point minimum | dB | [9 empty] | -3.2888 | [8 empty] | -4 | -4 | 38.133 Table B.2.3-2
Cell 2 SSB Es/Iot at reference point nominal | dB | [9 empty] | 1.391 | [6 empty] | 4.6798 | 4.6798
Cell 2 SSB Es/Iot at reference point maximum | dB | [9 empty] | 6.0708
Applied Cell 2 SSB_RP minimum | dBm/SCS | [9 empty] | -92.3271 | [8 empty] | -92.7 | -92.7 | 38.133 Table B.2.3-2, PC3, n259, 120kHz, Spherical coverage
Applied Cell 2 SSB_RP nominal | dBm/SCS | [9 empty] | -86.6691 | [6 empty] | 5.658 | 5.658
Applied Cell 2 SSB_RP maximum | dBm/SCS | [9 empty] | -81.0111
Applied Freq 2 Io minimum | dBm/Ch BW | [6 empty] | -72.3318 | -62.8232 | [12 empty] | Spectral density requirement checked by min SSB_RP
Applied Freq 2 Io nominal | dBm/Ch BW | [6 empty] | -66.6818 | -57.1669 | [8 empty] | 5.65 | 5.6563
Applied Freq 2 Io maximum | dBm/Ch BW | [6 empty] | -61.0318 | -51.5106 | [10 empty] | -50 | -50 | 38.133 Table 10.1.5.1.2-1
Applied (Cell 2 SSB_RP - Cell 1 SSB_RP) minimum | dB | [9 empty] | -7.7016 | [8 empty] | -27 | -27 | 38.133 clause 10.1.5.1.2
Applied (Cell 2 SSB_RP - Cell 1 SSB_RP) nominal | dB | [9 empty] | 0.3 | [6 empty] | 8.0016 | 8.0016
Applied (Cell 2 SSB_RP - Cell 1 SSB_RP) maximum | dB | [9 empty] | 8.3016 | [8 empty] | 27 | 27 | 38.133 clause 10.1.5.1.2
Applied (Freq 2 Io - Freq 1 Io) minimum | dB | [7 empty] | -7.7329 | [10 empty] | -20 | -20 | 38.133 clause 10.1.5.1.2
Applied (Freq 2 Io - Freq 1 Io) nominal | dB | [7 empty] | 0.26541 | [8 empty] | 7.9939 | 7.9983
Applied (Freq 2 Io - Freq 1 Io) maximum | dB | [7 empty] | 8.2638 | [10 empty] | 20 | 20 | 38.133 clause 10.1.5.1.2
UE meas (Cell 2 SS-RSRP - Cell 1 SS-RSRP +offsetMO - A3 offset) minimum | dB | [9 empty] | 6.8984 | [9 empty] | 0 | 38.331 clause 5.5.4.4 Event A3 entering condition
UE meas (Cell 2 SS-RSRP - Cell 1 SS-RSRP + offsetMO - A3 offset) nominal | dB | [9 empty] | 27.3 | [6 empty] | 20.4016 | 20.4016
UE meas (Cell 2 SS-RSRP - Cell 1 SS-RSRP +offsetMO - A3 offset) maximum | dB | [9 empty] | 47.7016
Do the controlled parameters meet the requirements? | [21 empty] | Yes
Note on K11: Rose, Ian: For "off" cell at -infinity, enter "-99" as working approximation.
Note on W23: Rose, Ian: The largest ΔMBp value is 0.75dB in v15.10.0 and 0.70dB in v16.4.0. Allow up to 1dB for future band combinations.
Note on W24: Rose, Ian: The largest ΔMBs value is 0.75dB in v15.10.0 and 0.70dB in v16.4.0. Allow up to 1dB for future band combinations.
Note on E39: Rose, Ian: Calculated based on total power over the wider frequency occupancy of either SSB or data. For data, there are 12 subcarriers per RB.
Note on F39: Rose, Ian: Calculated based on total power over the wider frequency occupancy of either SSB or data. For data, there are 12 subcarriers per RB.
Note on I39: Rose, Ian: Calculated based on total power over the wider frequency occupancy of either SSB or data. For data, there are 12 subcarriers per RB.
Note on J39: Rose, Ian: Calculated based on total power over the wider frequency occupancy of either SSB or data. For data, there are 12 subcarriers per RB.
Note on O95: Yamashita, Osamu (Anritsu): Both cells in Rx spherical coverage direction.
Note on P95: Yamashita, Osamu (Anritsu): Both cells in Rx spherical coverage direction.
Note on Q95: Rose, Ian: UE gain G assumed to cancel out for a relative measurement.
Note on R95: Rose, Ian: UE gain G assumed to cancel out for a relative measurement.
Note on S96: Rose, Ian: Cell-related values have been added root-sum-square as uncorrelated. UE-related values have been added aritmetically, as each could be systematic not random.
Note on T96: Rose, Ian: Cell-related values have been added root-sum-square as uncorrelated. UE-related values have been added aritmetically, as each could be systematic not random.
Note on C111: Rose, Ian: Signalled offset has to be integer value
Note on U135: Rose, Ian: Includes multi-band relaxation.
Note on V135: Rose, Ian: Includes multi-band relaxation.
Note on U147: Rose, Ian: Includes multi-band relaxation.
Note on V147: Rose, Ian: Includes multi-band relaxation.