## Template
Change record
Template | Template is for 3 inter-RAT cells
Adapted from 38.533 RRM Test case 6.6.3.1
|  | Test case | 38.133 | 38.533 | Company
Test cases | The following RRM Test cases in 38.533 are based on this template: | 6.6.18.3 | v17.13.0 | v18.2.1 | MediaTek

## 6.6.18.3-1
a) Original specified key parameters |  | Signalled | AWGN on Freq 1 |  | Cell 1 on Freq 1 |  | Signalled | AWGN on Freq 2 |  | Cell 2 on Freq 2 |  | Signalled | AWGN on Freq 3 |  | Cell 3 on Freq 3 | [6 empty] | Comment
|  |  | T1 | T2 | T1 | T2 |  | T1 | T2 | T1 | T2 |  | T1 | T2 | T1 | T2
Units
Subcarrier spacing | kHz |  | 15 | 15 |  |  |  | 15 | 15 | [12 empty] | 38.133 Table A.6.6.18.3.1-1
Channel bandwidth | MHz |  | 10 | 10 |  |  |  | 10 | 10 | [12 empty] | 38.133 Table A.6.6.18.3.1-1
Noc | dBm/15kHz |  | -98 | -98 |  |  |  | -98 | -98 |  |  |  | -104 | -104 | [7 empty] | 38.133 Table A.6.6.18.3.1-3
Es/Noc | dB |  |  |  | 4 | 4 |  |  |  | -99 | 4 |  |  |  | -99 | 17 | [5 empty] | 38.133 Table A.6.6.18.3.1-3
RBs in Channel bandwidth |  |  |  |  | 52 | 52 |  |  |  | 52 | 52 | [10 empty] | 38.133 Table A.6.6.18.3.1-3, Config 1
b2-Threshold1 | dB | -81 | [19 empty] | 38.133 Table A.6.6.18.3.1-3, Config 1
b2-Threshold2EUTRA | dB | [10 empty] | -101 | [9 empty] | 38.133 Table A.6.3.1.4-3
a4-Threshold | dB | [5 empty] | -105 | [14 empty] | 38.133 Table A.6.6.18.3.1-2
Ref: TS 38.133 v17.13.0 clause A.6.6.18.3
b) Derived parameters |  |  | AWGN on Freq 1 |  | Cell 1 on Freq 1 |  |  | AWGN on Freq 2 |  | Cell 2 on Freq 2 |  |  | AWGN on Freq 3 |  | Cell 3 on Freq 3 | [6 empty] | Comment
|  |  | T1 | T2 | T1 | T2 |  | T1 | T2 | T1 | T2 |  | T1 | T2 | T1 | T2
Absolute power, linear | pW/SCS |  | 0.15849 | 0.15849 | 0.39811 | 0.39811 |  | 0.15849 | 0.15849 | 1.9953e-11 | 0.39811 |  | 0 | 0 | 0 | 0 | [5 empty] | For calculating sensitivity factors
SSB Es/Iot, nominal | dB |  |  |  | 4 | 4 |  |  |  | -99 | 4 | [10 empty] | For SSB Es/Iot range check
SSB_RP, nominal | dBm/SCS |  |  |  | -94 | -94 |  |  |  | -197 | -94 | [10 empty] | For SSB_RP level range check
Io, nominal in Ch BW | dBm/Ch BW |  | -64.5927 | -64.5927 |  |  |  | -70.0482 | -64.5927 | [12 empty] | For Io level range check
Cell 1 SSB_RP – b2-Threshold1 | dB |  |  |  | -13 | -13 | [15 empty] | UE-observed margin relative to signalled threshold
Absolute power, linear | pW/15kHz | [11 empty] | 0.039811 | 0.039811 | 5.0119e-12 | 1.9953 | [5 empty] | For calculating sensitivity factors
Es/Iot, nominal | dB | [13 empty] | -99 | 17 | [5 empty] | For RSRP and SCH Es/Iot range check
RSRP and SCH_RP, nominal | dBm/15kHz | [13 empty] | -203 | -87 | [5 empty] | For RSRP and SCH_RP level range check
Io, nominal in max Ch BW | dBm/18MHz | [11 empty] | -76.2185 | -59.1327 | [7 empty] | For Io level range check
Cell 3 RSRP – b2-Threshold2EUTRAN | dB | [13 empty] | -102 | 14 | [5 empty] | UE-observed margin relative to signalled threshold
Cell 2 SSB_RP – a4-Threshold | dB | [8 empty] | -92 | 11 | [10 empty] | UE-observed margin relative to signalled threshold
c) Uncertainties |  |  | Test system | [13 empty] | UE under test |  |  |  |  | Comment
|  |  | AWGN on Freq 1 |  | Cell 1 on Freq 1 |  |  | AWGN on Freq 2 |  | Cell 2 on Freq 2 |  |  | AWGN on Freq 3 |  | Cell 3 on Freq 3
|  |  | T1 | T2 | T1 | T2 |  | T1 | T2 | T1 | T2 |  | T1 | T2 | T1 | T2 | T1 | T2
Noc absolute level uncertainty | +/-dB |  | 1.5 | 1.5 |  |  |  | 1.5 | 1.5 |  |  |  | 1.5 | 1.5
Es/Noc uncertainty | +/-dB |  |  |  | 0.3 | 0.3 |  |  |  | 0.3 | 0.3 |  |  |  | 0.3 | 0.3
UE SS-RSRP absolute accuracy, normal | +/-dB | [15 empty] | 8 | 8 |  |  |  | 38.133 Table 10.1.2.1.1-1, normal, Io ≥ -70dBm
UE RSRP absolute accuracy, normal | +/-dB | [15 empty] | 8 | 8 |  |  |  | 36.133 Table 9.1.3.1-1, normal, Io ≥ -70dBm
d) Controlled parameters critical to verdict |  |  | Test system | [13 empty] | UE under test |  | Uncertainty |  |  | Comment
|  |  | AWGN on Freq 1 |  | Cell 1 on Freq 1 |  |  | AWGN on Freq 2 |  | Cell 2 on Freq 2 |  |  | AWGN on Freq 3 |  | Cell 3 on Freq 3
|  |  | T1 | T2 | T1 | T2 |  | T1 | T2 | T1 | T2 |  | T1 | T2 | T1 | T2 | T1 | T2 | T1 | T2
Cell 1 SSB Es/Iot sensitivity factor | dB/dB |  | 0 | 0 | 1 | 1 | [15 empty] | By inspection
Cell 1 SSB Es/Iot effect | dB |  | 0 | 0 | 0.3 | 0.3 | [12 empty] | 0.3 | 0.3 |  | SSB Es/Iot to be within range
Cell 1 SSB_RP sensitivity factor | dB/dB |  | 1 | 1 | 1 | 1 | [15 empty] | By inspection
Cell 1 SSB_RP effect | dB |  | 1.5 | 1.5 | 0.3 | 0.3 | [12 empty] | 1.5297 | 1.5297 |  | SSB_RP to be within range
Freq 1 Io sensitivity factor | dB/dB |  | 1 | 1 | 0.71525 | 0.71525 | [15 empty] | Calculated from linear powers and by inspection
Freq 1 Io effect | dB |  | 1.5 | 1.5 | 0.21458 | 0.21458 | [12 empty] | 1.5153 | 1.5153 |  | Io to be within range
UE meas (Cell 1 SSB_RP – b2-Threshold1) sensitivity factor | dB/dB |  | 1 | 1 | 1 | 1 | [10 empty] | 1 | 1 |  |  |  | By inspection
UE meas (Cell 1 SSB_RP – b2-Threshold1) effect | dB |  | 1.5 | 1.5 | 0.3 | 0.3 | [10 empty] | 8 | 8 | 9.5297 | 9.5297 |  | UE meas SSB_RP compared to threshold
Cell 2 Es/Iot sensitivity factor | dB/dB | [6 empty] | 0 | 0 | 1 | 1 | [10 empty] | By inspection
Cell 2 Es/Iot effect | dB | [6 empty] | 0 | 0 | 0.3 | 0.3 | [7 empty] | 0.3 | 0.3 |  | SSB Es/Iot to be within range
Cell 2 SSB_RP sensitivity factor | dB/dB | [6 empty] | 1 | 1 | 1 | 1 | [10 empty] | By inspection
Cell 2 SSB_RP effect | dB | [6 empty] | 1.5 | 1.5 | 0.3 | 0.3 | [7 empty] | 1.5297 | 1.5297 |  | SSB_RP to be within range
Freq 2 Io sensitivity factor | dB/dB | [6 empty] | 1 | 1 | 1.2589e-10 | 0.71525 | [10 empty] | Calculated from linear powers and by inspection
Freq 2 Io effect | dB | [6 empty] | 1.5 | 1.5 | 3.7768e-11 | 0.21458 | [7 empty] | 1.5 | 1.5153 |  | Io to be within range
UE meas (Cell 2 SSB_RP – a4-Threshold) sensitivity factor | dB/dB | [6 empty] | 1 | 1 | 1 | 1 | [5 empty] | 1 | 1
UE meas (Cell 2 SSB_RP – a4-Threshold) effect | dB | [6 empty] | 1.5 | 1.5 | 0.3 | 0.3 | [5 empty] | 8 | 8 | 9.5297 | 9.5297
Cell 3 SSB Es/Iot sensitivity factor | dB/dB | [12 empty] | 0 |  | 1 | [5 empty] | By inspection
Cell 3 SSB Es/Iot effect | dB | [12 empty] | 0 |  | 0.3 |  |  |  | 0.3 |  | RSRP & SCH Es/Iot to be within range
Cell 3 SSB_RP sensitivity factor | dB/dB | [12 empty] | 1 |  | 1 | [5 empty] | By inspection
Cell 3 SSB_RP effect | dB | [12 empty] | 1.5 |  | 0.3 |  |  |  | 1.5297 |  | RSRP & SCH level to be within range
Freq 3 Io sensitivity factor | dB/dB | [12 empty] | 1 |  | 0.98044 | [5 empty] | Calculated from linear powers
Freq 3 Io effect | dB | [12 empty] | 1.5 |  | 0.29413 |  |  |  | 1.5286 |  | Io level to be within range
UE meas (Cell 3 RSRP – b2-Threshold2EUTRAN) sens factor | dB/dB | [12 empty] | 1 |  | 1 | 1 | 1 |  |  |  | By inspection
UE meas (Cell 3 RSRP – b2-Threshold2EUTRAN) effect | dB | [12 empty] | 1.5 |  | 0.3 | 8 | 8 |  | 9.5297 |  | UE meas SS-RSRP difference compared to threshold
e) Determine parameters to offset | [21 empty] | Comment
Decrease Cell 1 Es/Noc during T2 to ensure Cell 1 SSB_RP is below B2 threshold1 during T2
Increase Cell 2 Es/Noc during T2 to ensure Cell 2 SSB_RP is above A4 threshold during T2
Increase Cell 3 Es/Noc during T2 to ensure Cell 3 RSRP is above B2 threshold2 during T2
f) Parameters modified by Test Tolerances |  | Signalled | AWGN on Freq 1 |  | Cell 1 on Freq 1 |  | Signalled | AWGN on Freq 2 |  | Cell 2 on Freq 2 |  | Signalled | AWGN on Freq 3 |  | Cell 3 on Freq 3 | [6 empty] | Comment
|  |  | T1 | T2 | T1 | T2 |  | T1 | T2 | T1 | T2 |  | T1 | T2 | T1 | T2
Noc | dBm/15kHz |  | -98 | -98 |  |  |  | -98 | -98 |  |  |  | -104 | -104
Es/Noc | dB |  |  |  | 4 | 4 |  |  |  | -99 | 4 |  |  |  | -99 | 17
b2-Threshold1 | dB | -81
b2-Threshold2EUTRAN | dB | [10 empty] | -101
a4-Threshold | dB | [5 empty] | -105
Applied offset (Test Tolerance) | dB | 0 | 0 | 0 | 0 | 0 | 0 | 0 | 0 | 0 | 0 | 0 | 0 | 0 | 0 | 0 | [5 empty] | Proposed values
Value modified by Test Tolerance | dB | -81 | -98 | -98 | 4 | 4 | -105 | -98 | -98 | -99 | 4 | -101 | -104 | -104 | -99 | 17 | [5 empty] | Test requirement settings
Re-derived parameters
Absolute power, linear | pW/SCS |  | 0.15849 | 0.15849 | 0.39811 | 0.39811 |  | 0.15849 | 0.15849 | 1.9953e-11 | 0.39811
SSB Es/Iot, nominal | dB |  |  |  | 4 | 4 |  |  |  | -99 | 4
SSB_RP, nominal | dBm/SCS |  |  |  | -94 | -94 |  |  |  | -197 | -94
Io, nominal in Ch BW | dBm/Ch BW |  | -64.5927 | -64.5927 |  |  |  | -70.0482 | -64.5927
Cell 1 SSB_RP – b2-Threshold1 | dB |  |  |  | -13 | -13
Absolute power, linear | pW/15kHz | [11 empty] | 0.039811 | 0.039811 | 5.0119e-12 | 1.9953
Es/Iot, nominal | dB | [13 empty] | -99 | 17
RSRP and SCH_RP, nominal | dBm/15kHz | [13 empty] | -203 | -87
Io, nominal in max Ch BW | dBm/18MHz | [11 empty] | -73.2082 | -56.1224
Cell 3 RSRP – b2-Threshold2EUTRAN | dB | [13 empty] | 2 | 14
Cell 2 SSB_RP – a4-Threshold | dB | [8 empty] | -92 | 11
g) Check controlled parameters Min/Max |  |  | AWGN on Freq 1 |  | Cell 1 on Freq 1 |  |  | AWGN on Freq 2 |  | Cell 2 on Freq 2 |  |  | AWGN on Freq 3 |  | Cell 3 on Freq 3 |  |  |  | Uncertainty |  | Req't | Source and Reference
|  |  | T1 | T2 | T1 | T2 |  | T1 | T2 | T1 | T2 |  | T1 | T2 | T1 | T2 |  |  | T1 | T2
Cell 1 SSB Es/Iot minimum | dB |  |  |  | 3.7 | 3.7 | [14 empty] | -4 | 38.133 Table B.2.2-1
Cell 1 SSB Es/Iot nominal | dB |  |  |  | 4 | 4 | [12 empty] | 0.3 | 0.3
Cell 1 SSB Es/Iot maximum | dB |  |  |  | 4.3 | 4.3
Cell 1 SSB_RP minimum | dBm/SCS |  |  |  | -95.5297 | -95.5297 | [14 empty] | -123.5 | 38.133 Table B.2.2-1, NR_FDD_FR1_H, 15kHz
Cell 1 SSB_RP nominal | dBm/SCS |  |  |  | -94 | -94 | [12 empty] | 1.5297 | 1.5297
Cell 1 SSB_RP maximum | dBm/SCS |  |  |  | -92.4703 | -92.4703
Freq 1 Io minimum | dBm/Ch BW |  | -66.108 | -66.108 | [16 empty] | -89.5482 | 38.133 Table 10.1.4.1.2-1, NR_FDD_FR1_H, 15kHz
Freq 1 Io nominal | dBm/Ch BW |  | -64.5927 | -64.5927 | [14 empty] | 1.5153 | 1.5153
Freq 1 Io maximum | dBm/Ch BW |  | -63.0775 | -63.0775 | [16 empty] | -50 | 38.133 Table 10.1.4.1.2-1
UE meas (Cell 1 SSB_RP – b2-Threshold1) minimum | dB |  |  |  | -22.5297 | -22.5297
UE meas (Cell 1 SSB_RP – b2-Threshold1) nominal | dB |  |  |  | -13 | -13 | [12 empty] | 9.5297 | 9.5297
UE meas (Cell 1 SSB_RP – b2-Threshold1) maximum | dB |  |  |  | -3.4703 | -3.4703 | [14 empty] | 0 | Checks Cell 1 SSB_RP < b2-Threshold1 at T2
Cell 2 SSB Es/Iot minimum | dB | [8 empty] | -0.3 | 3.7 |  |  |  | 0 | [5 empty] | -4 | 38.133 Table B.2.3-1
Cell 2 SSB Es/Iot nominal | dB | [8 empty] | 0 | 4 |  |  |  | 0 |  |  |  | 0.3 | 0.3
Cell 2 SSB Es/Iot maximum | dB | [8 empty] | 0.3 | 4.3 |  |  |  | 0
Cell 2 SSB_RP minimum | dBm/SCS | [8 empty] | -1.5297 | -95.5297 |  |  |  | 0 | [5 empty] | -121.5 | 38.133 Table B.2.3-1, NR_FDD_FR1_H, 15kHz
Cell 2 SSB_RP nominal | dBm/SCS | [8 empty] | 0 | -94 |  |  |  | 0 |  |  |  | 1.5297 | 1.5297
Cell 2 SSB_RP maximum | dBm/SCS | [8 empty] | 1.5297 | -92.4703 |  |  |  | 0
Freq 2 Io minimum | dBm/Ch BW | [6 empty] | -71.5482 | -66.108 | [11 empty] | -89.5482 | 38.133 Table 10.1.4.1.2-1, NR_FDD_FR1_H, 15kHz
Freq 2 Io nominal | dBm/Ch BW | [6 empty] | -70.0482 | -64.5927 | [9 empty] | 1.5 | 1.5153
Freq 2 Io maximum | dBm/Ch BW | [6 empty] | -68.5482 | -63.0775 | [11 empty] | -50 | 38.133 Table 10.1.4.1.2-1
UE meas (Cell 2 SSB_RP – a4-Threshold) minimum | dB | [9 empty] | 1.4703 | [9 empty] | 0 | Checks Cell 2 SSB_RP > a4-Threshold at T2
UE meas (Cell 2 SSB_RP – a4-Threshold) nominal | dB | [9 empty] | 11 | [7 empty] | 9.5297 | 9.5297
UE meas (Cell 2 SSB_RP – a4-Threshold) maximum | dB | [9 empty] | 20.5297
Cell 3 Es/Iot minimum | dB | [14 empty] | 16.7 |  |  |  |  | -6 | 36.133 Table 9.1.3.1-1, normal
Cell 3 Es/Iot nominal | dB | [14 empty] | 17 |  |  |  | 0.3
Cell 3 Es/Iot maximum | dB | [14 empty] | 17.3
Cell 3 RSRP and SCH minimum | dBm/15kHz | [14 empty] | -88.5297 |  |  |  |  | -119.5 | 36.133 Table B.3.1-1, FDD_N +1dB
Cell 3 RSRP and SCH nominal | dBm/15kHz | [14 empty] | -87 |  |  |  | 1.5297
Cell 3 RSRP and SCH maximum | dBm/15kHz | [14 empty] | -85.4703
Freq 3 Io minimum | dBm/18MHz | [12 empty] | -57.651 | [6 empty] | -82.7082 | 36.133 Table 9.1.3.1-1, FDD_N +1dB
Freq 3 Io nominal | dBm/18MHz | [12 empty] | -56.1224 | [5 empty] | 1.5286
Freq 3 Io maximum | dBm/18MHz | [12 empty] | -54.5938 | [6 empty] | -50 | 36.133 Table 9.1.3.1-1, ±8dB accuracy
UE meas (Cell 3 RSRP – b2-Threshold2EUTRAN) minimum | dB | [14 empty] | 4.4703 |  |  |  |  | 0 | Checks Cell 3 RSRP > b2-Threshold2EUTRAN at T2
UE meas (Cell 3 RSRP – b2-Threshold2EUTRAN) nominal | dB | [14 empty] | 14 |  |  |  | 9.5297
UE meas (Cell 3 RSRP – b2-Threshold2EUTRAN) maximum | dB | [14 empty] | 23.5297
Do the controlled parameters meet the requirements? | [21 empty] | Yes
Note on P8: Rose, Ian: For "off" cell at -infinity, enter "-99" as working approximation.
Note on F20: Rose, Ian: Noc is specified per 15kHz, but SS-RSRP is specified per SCS. Scale Noc to give power in SCS before adding Es/Noc.
Note on G20: Rose, Ian: Noc is specified per 15kHz, but SS-RSRP is specified per SCS. Scale Noc to give power in SCS before adding Es/Noc.
Note on K20: Rose, Ian: Noc is specified per 15kHz, but SS-RSRP is specified per SCS. Scale Noc to give power in SCS before adding Es/Noc.
Note on L20: Rose, Ian: Noc is specified per 15kHz, but SS-RSRP is specified per SCS. Scale Noc to give power in SCS before adding Es/Noc.
Note on W166: Rose, Ian: 36.133 B.3.3 Inter-freq refers to B.3.1-1 Intra-freq

## 6.6.18.3-3
a) Original specified key parameters |  | Signalled | AWGN on Freq 1 |  | Cell 1 on Freq 1 |  | Signalled | AWGN on Freq 2 |  | Cell 2 on Freq 2 |  | Signalled | AWGN on Freq 3 |  | Cell 3 on Freq 3 | [6 empty] | Comment
|  |  | T1 | T2 | T1 | T2 |  | T1 | T2 | T1 | T2 |  | T1 | T2 | T1 | T2
Units
Subcarrier spacing | kHz |  | 30 | 30 |  |  |  | 30 | 30 | [12 empty] | 38.133 Table A.6.6.18.3.1-1
Channel bandwidth | MHz |  | 40 | 40 |  |  |  | 40 | 40 | [12 empty] | 38.133 Table A.6.6.18.3.1-1
Noc | dBm/15kHz |  | -98 | -98 |  |  |  | -98 | -98 |  |  |  | -104 | -104 | [7 empty] | 38.133 Table A.6.6.18.3.1-3
Es/Noc | dB |  |  |  | 4 | 4 |  |  |  | -99 | 4 |  |  |  | -99 | 17 | [5 empty] | 38.133 Table A.6.6.18.3.1-3
RBs in Channel bandwidth |  |  |  |  | 106 | 106 |  |  |  | 106 | 106 | [10 empty] | 38.133 Table A.6.6.18.3.1-3, Config 3
b2-Threshold1 | dB | -78 | [19 empty] | 38.133 Table A.6.6.18.3.1-3, Config 3
b2-Threshold2EUTRA | dB | [10 empty] | -101 | [9 empty] | 38.133 Table A.6.3.1.4-3
a4-Threshold | dB | [5 empty] | -105 | [14 empty] | 38.133 Table A.6.6.18.3.1-2
Ref: TS 38.133 v17.13.0 clause A.6.6.18.3
b) Derived parameters |  |  | AWGN on Freq 1 |  | Cell 1 on Freq 1 |  |  | AWGN on Freq 2 |  | Cell 2 on Freq 2 |  |  | AWGN on Freq 3 |  | Cell 3 on Freq 3 | [6 empty] | Comment
|  |  | T1 | T2 | T1 | T2 |  | T1 | T2 | T1 | T2 |  | T1 | T2 | T1 | T2
Absolute power, linear | pW/SCS |  | 0.31698 | 0.31698 | 0.79621 | 0.79621 |  | 0.31698 | 0.31698 | 3.9905e-11 | 0.79621 |  | 0 | 0 | 0 | 0 | [5 empty] | For calculating sensitivity factors
SSB Es/Iot, nominal | dB |  |  |  | 4 | 4 |  |  |  | -99 | 4 | [10 empty] | For SSB Es/Iot range check
SSB_RP, nominal | dBm/SCS |  |  |  | -90.9897 | -90.9897 |  |  |  | -193.9897 | -90.9897 | [10 empty] | For SSB_RP level range check
Io, nominal in Ch BW | dBm/Ch BW |  | -58.4894 | -58.4894 |  |  |  | -63.9448 | -58.4894 | [12 empty] | For Io level range check
Cell 1 SSB_RP – b2-Threshold1 | dB |  |  |  | -12.9897 | -12.9897 | [15 empty] | UE-observed margin relative to signalled threshold
Absolute power, linear | pW/15kHz | [11 empty] | 0.039811 | 0.039811 | 5.0119e-12 | 1.9953 | [5 empty] | For calculating sensitivity factors
Es/Iot, nominal | dB | [13 empty] | -99 | 17 | [5 empty] | For RSRP and SCH Es/Iot range check
RSRP and SCH_RP, nominal | dBm/15kHz | [13 empty] | -203 | -87 | [5 empty] | For RSRP and SCH_RP level range check
Io, nominal in max Ch BW | dBm/18MHz | [11 empty] | -73.2082 | -56.1224 | [7 empty] | For Io level range check
Cell 3 RSRP – b2-Threshold2EUTRAN | dB | [13 empty] | -102 | 14 | [5 empty] | UE-observed margin relative to signalled threshold
Cell 2 SSB_RP – a4-Threshold | dB | [8 empty] | -88.9897 | 14.0103 | [10 empty] | UE-observed margin relative to signalled threshold
c) Uncertainties |  |  | Test system | [13 empty] | UE under test |  |  |  |  | Comment
|  |  | AWGN on Freq 1 |  | Cell 1 on Freq 1 |  |  | AWGN on Freq 2 |  | Cell 2 on Freq 2 |  |  | AWGN on Freq 3 |  | Cell 3 on Freq 3
|  |  | T1 | T2 | T1 | T2 |  | T1 | T2 | T1 | T2 |  | T1 | T2 | T1 | T2 | T1 | T2
Noc absolute level uncertainty | +/-dB |  | 1.5 | 1.5 |  |  |  | 1.5 | 1.5 |  |  |  | 1.5 | 1.5
Es/Noc uncertainty | +/-dB |  |  |  | 0.3 | 0.3 |  |  |  | 0.3 | 0.3 |  |  |  | 0.3 | 0.3
UE SS-RSRP absolute accuracy, normal | +/-dB | [15 empty] | 8 | 8 |  |  |  | 38.133 Table 10.1.2.1.1-1, normal, Io ≥ -70dBm
UE RSRP absolute accuracy, normal | +/-dB | [15 empty] | 8 | 8 |  |  |  | 36.133 Table 9.1.3.1-1, normal, Io ≥ -70dBm
d) Controlled parameters critical to verdict |  |  | Test system | [13 empty] | UE under test |  | Uncertainty |  |  | Comment
|  |  | AWGN on Freq 1 |  | Cell 1 on Freq 1 |  |  | AWGN on Freq 2 |  | Cell 2 on Freq 2 |  |  | AWGN on Freq 3 |  | Cell 3 on Freq 3
|  |  | T1 | T2 | T1 | T2 |  | T1 | T2 | T1 | T2 |  | T1 | T2 | T1 | T2 | T1 | T2 | T1 | T2
Cell 1 SSB Es/Iot sensitivity factor | dB/dB |  | 0 | 0 | 1 | 1 | [15 empty] | By inspection
Cell 1 SSB Es/Iot effect | dB |  | 0 | 0 | 0.3 | 0.3 | [12 empty] | 0.3 | 0.3 |  | SSB Es/Iot to be within range
Cell 1 SSB_RP sensitivity factor | dB/dB |  | 1 | 1 | 1 | 1 | [15 empty] | By inspection
Cell 1 SSB_RP effect | dB |  | 1.5 | 1.5 | 0.3 | 0.3 | [12 empty] | 1.5297 | 1.5297 |  | SSB_RP to be within range
Freq 1 Io sensitivity factor | dB/dB |  | 1 | 1 | 0.71525 | 0.71525 | [15 empty] | Calculated from linear powers and by inspection
Freq 1 Io effect | dB |  | 1.5 | 1.5 | 0.21458 | 0.21458 | [12 empty] | 1.5153 | 1.5153 |  | Io to be within range
UE meas (Cell 1 SSB_RP – b2-Threshold1) sensitivity factor | dB/dB |  | 1 | 1 | 1 | 1 | [10 empty] | 1 | 1 |  |  |  | By inspection
UE meas (Cell 1 SSB_RP – b2-Threshold1) effect | dB |  | 1.5 | 1.5 | 0.3 | 0.3 | [10 empty] | 8 | 8 | 9.5297 | 9.5297 |  | UE meas SSB_RP compared to threshold
Cell 2 Es/Iot sensitivity factor | dB/dB | [6 empty] | 0 | 0 | 1 | 1 | [10 empty] | By inspection
Cell 2 Es/Iot effect | dB | [6 empty] | 0 | 0 | 0.3 | 0.3 | [7 empty] | 0.3 | 0.3 |  | SSB Es/Iot to be within range
Cell 2 SSB_RP sensitivity factor | dB/dB | [6 empty] | 1 | 1 | 1 | 1 | [10 empty] | By inspection
Cell 2 SSB_RP effect | dB | [6 empty] | 1.5 | 1.5 | 0.3 | 0.3 | [7 empty] | 1.5297 | 1.5297 |  | SSB_RP to be within range
Freq 2 Io sensitivity factor | dB/dB | [6 empty] | 1 | 1 | 1.2589e-10 | 0.71525 | [10 empty] | Calculated from linear powers and by inspection
Freq 2 Io effect | dB | [6 empty] | 1.5 | 1.5 | 3.7768e-11 | 0.21458 | [7 empty] | 1.5 | 1.5153 |  | Io to be within range
UE meas (Cell 2 SSB_RP – a4-Threshold) sensitivity factor | dB/dB | [6 empty] | 1 | 1 | 1 | 1 | [5 empty] | 1 | 1
UE meas (Cell 2 SSB_RP – a4-Threshold) effect | dB | [6 empty] | 1.5 | 1.5 | 0.3 | 0.3 | [5 empty] | 8 | 8 | 9.5297 | 9.5297
Cell 3 SSB Es/Iot sensitivity factor | dB/dB | [12 empty] | 0 |  | 1 | [5 empty] | By inspection
Cell 3 SSB Es/Iot effect | dB | [12 empty] | 0 |  | 0.3 |  |  |  | 0.3 |  | RSRP & SCH Es/Iot to be within range
Cell 3 SSB_RP sensitivity factor | dB/dB | [12 empty] | 1 |  | 1 | [5 empty] | By inspection
Cell 3 SSB_RP effect | dB | [12 empty] | 1.5 |  | 0.3 |  |  |  | 1.5297 |  | RSRP & SCH level to be within range
Freq 3 Io sensitivity factor | dB/dB | [12 empty] | 1 |  | 0.98044 | [5 empty] | Calculated from linear powers
Freq 3 Io effect | dB | [12 empty] | 1.5 |  | 0.29413 |  |  |  | 1.5286 |  | Io level to be within range
UE meas (Cell 3 RSRP – b2-Threshold2EUTRAN) sens factor | dB/dB | [12 empty] | 1 |  | 1 | 1 | 1 |  |  |  | By inspection
UE meas (Cell 3 RSRP – b2-Threshold2EUTRAN) effect | dB | [12 empty] | 1.5 |  | 0.3 | 8 | 8 |  | 9.5297 |  | UE meas SS-RSRP difference compared to threshold
e) Determine parameters to offset | [21 empty] | Comment
Decrease Cell 1 Es/Noc during T2 to ensure Cell 1 SSB_RP is below B2 threshold1 during T2
Increase Cell 2 Es/Noc during T2 to ensure Cell 2 SSB_RP is above A4 threshold during T2
Increase Cell 3 Es/Noc during T2 to ensure Cell 3 RSRP is above B2 threshold2 during T2
f) Parameters modified by Test Tolerances |  | Signalled | AWGN on Freq 1 |  | Cell 1 on Freq 1 |  | Signalled | AWGN on Freq 2 |  | Cell 2 on Freq 2 |  | Signalled | AWGN on Freq 3 |  | Cell 3 on Freq 3 | [6 empty] | Comment
|  |  | T1 | T2 | T1 | T2 |  | T1 | T2 | T1 | T2 |  | T1 | T2 | T1 | T2
Noc | dBm/15kHz |  | -98 | -98 |  |  |  | -98 | -98 |  |  |  | -104 | -104
Es/Noc | dB |  |  |  | 4 | 4 |  |  |  | -99 | 4 |  |  |  | -99 | 17
b2-Threshold1 | dB | -78
b2-Threshold2EUTRAN | dB | [10 empty] | -101
a4-Threshold | dB | [5 empty] | -105
Applied offset (Test Tolerance) | dB | 0 | 0 | 0 | 0 | 0 | 0 | 0 | 0 | 0 | 0 | 0 | 0 | 0 | 0 | 0 | [5 empty] | Proposed values
Value modified by Test Tolerance | dB | -78 | -98 | -98 | 4 | 4 | -105 | -98 | -98 | -99 | 4 | -101 | -104 | -104 | -99 | 17 | [5 empty] | Test requirement settings
Re-derived parameters
Absolute power, linear | pW/SCS |  | 0.31698 | 0.31698 | 0.79621 | 0.79621 |  | 0.31698 | 0.31698 | 3.9905e-11 | 0.79621
SSB Es/Iot, nominal | dB |  |  |  | 4 | 4 |  |  |  | -99 | 4
SSB_RP, nominal | dBm/SCS |  |  |  | -90.9897 | -90.9897 |  |  |  | -193.9897 | -90.9897
Io, nominal in Ch BW | dBm/Ch BW |  | -58.4894 | -58.4894 |  |  |  | -63.9448 | -58.4894
Cell 1 SSB_RP – b2-Threshold1 | dB |  |  |  | -12.9897 | -12.9897
Absolute power, linear | pW/15kHz | [11 empty] | 0.039811 | 0.039811 | 5.0119e-12 | 1.9953
Es/Iot, nominal | dB | [13 empty] | -99 | 17
RSRP and SCH_RP, nominal | dBm/15kHz | [13 empty] | -203 | -87
Io, nominal in max Ch BW | dBm/18MHz | [11 empty] | -76.2185 | -59.1327
Cell 3 RSRP – b2-Threshold2EUTRAN | dB | [13 empty] | 2 | 14
Cell 2 SSB_RP – a4-Threshold | dB | [8 empty] | -88.9897 | 14.0103
g) Check controlled parameters Min/Max |  |  | AWGN on Freq 1 |  | Cell 1 on Freq 1 |  |  | AWGN on Freq 2 |  | Cell 2 on Freq 2 |  |  | AWGN on Freq 3 |  | Cell 3 on Freq 3 |  |  |  | Uncertainty |  | Req't | Source and Reference
|  |  | T1 | T2 | T1 | T2 |  | T1 | T2 | T1 | T2 |  | T1 | T2 | T1 | T2 |  |  | T1 | T2
Cell 1 SSB Es/Iot minimum | dB |  |  |  | 3.7 | 3.7 | [14 empty] | -4 | 38.133 Table B.2.2-1
Cell 1 SSB Es/Iot nominal | dB |  |  |  | 4 | 4 | [12 empty] | 0.3 | 0.3
Cell 1 SSB Es/Iot maximum | dB |  |  |  | 4.3 | 4.3
Cell 1 SSB_RP minimum | dBm/SCS |  |  |  | -92.5194 | -92.5194 | [14 empty] | -120.5 | 38.133 Table B.2.2-1, NR_FDD_FR1_H, 30kHz
Cell 1 SSB_RP nominal | dBm/SCS |  |  |  | -90.9897 | -90.9897 | [12 empty] | 1.5297 | 1.5297
Cell 1 SSB_RP maximum | dBm/SCS |  |  |  | -89.46 | -89.46
Freq 1 Io minimum | dBm/Ch BW |  | -60.0047 | -60.0047 | [16 empty] | -86.4551 | 38.133 Table 10.1.4.1.2-1, NR_FDD_FR1_H, 30kHz
Freq 1 Io nominal | dBm/Ch BW |  | -58.4894 | -58.4894 | [14 empty] | 1.5153 | 1.5153
Freq 1 Io maximum | dBm/Ch BW |  | -56.9742 | -56.9742 | [16 empty] | -50 | 38.133 Table 10.1.4.1.2-1
UE meas (Cell 1 SSB_RP – b2-Threshold1) minimum | dB |  |  |  | -22.5194 | -22.5194
UE meas (Cell 1 SSB_RP – b2-Threshold1) nominal | dB |  |  |  | -12.9897 | -12.9897 | [12 empty] | 9.5297 | 9.5297
UE meas (Cell 1 SSB_RP – b2-Threshold1) maximum | dB |  |  |  | -3.46 | -3.46 | [14 empty] | 0 | Checks Cell 1 SSB_RP < b2-Threshold1 at T2
Cell 2 SSB Es/Iot minimum | dB | [8 empty] | -0.3 | 3.7 |  |  |  | 0 | [5 empty] | -4 | 38.133 Table B.2.3-1
Cell 2 SSB Es/Iot nominal | dB | [8 empty] | 0 | 4 |  |  |  | 0 |  |  |  | 0.3 | 0.3
Cell 2 SSB Es/Iot maximum | dB | [8 empty] | 0.3 | 4.3 |  |  |  | 0
Cell 2 SSB_RP minimum | dBm/SCS | [8 empty] | -1.5297 | -92.5194 |  |  |  | 0 | [5 empty] | -118.5 | 38.133 Table B.2.3-1, NR_FDD_FR1_H, 30kHz
Cell 2 SSB_RP nominal | dBm/SCS | [8 empty] | 0 | -90.9897 |  |  |  | 0 |  |  |  | 1.5297 | 1.5297
Cell 2 SSB_RP maximum | dBm/SCS | [8 empty] | 1.5297 | -89.46 |  |  |  | 0
Freq 2 Io minimum | dBm/Ch BW | [6 empty] | -65.4448 | -60.0047 | [11 empty] | -86.4551 | 38.133 Table 10.1.4.1.2-1, NR_FDD_FR1_H, 30kHz
Freq 2 Io nominal | dBm/Ch BW | [6 empty] | -63.9448 | -58.4894 | [9 empty] | 1.5 | 1.5153
Freq 2 Io maximum | dBm/Ch BW | [6 empty] | -62.4448 | -56.9742 | [11 empty] | -50 | 38.133 Table 10.1.4.1.2-1
UE meas (Cell 2 SSB_RP – a4-Threshold) minimum | dB | [9 empty] | 4.4806 | [9 empty] | 0 | Checks Cell 2 SSB_RP > a4-Threshold at T2
UE meas (Cell 2 SSB_RP – a4-Threshold) nominal | dB | [9 empty] | 14.0103 | [7 empty] | 9.5297 | 9.5297
UE meas (Cell 2 SSB_RP – a4-Threshold) maximum | dB | [9 empty] | 23.54
Cell 3 Es/Iot minimum | dB | [14 empty] | 16.7 |  |  |  |  | -6 | 36.133 Table 9.1.3.1-1, normal
Cell 3 Es/Iot nominal | dB | [14 empty] | 17 |  |  |  | 0.3
Cell 3 Es/Iot maximum | dB | [14 empty] | 17.3
Cell 3 RSRP and SCH minimum | dBm/15kHz | [14 empty] | -88.5297 |  |  |  |  | -119.5 | 36.133 Table B.3.1-1, FDD_N +1dB
Cell 3 RSRP and SCH nominal | dBm/15kHz | [14 empty] | -87 |  |  |  | 1.5297
Cell 3 RSRP and SCH maximum | dBm/15kHz | [14 empty] | -85.4703
Freq 3 Io minimum | dBm/18MHz | [12 empty] | -60.6613 | [6 empty] | -82.7082 | 36.133 Table 9.1.3.1-1, FDD_N +1dB
Freq 3 Io nominal | dBm/18MHz | [12 empty] | -59.1327 | [5 empty] | 1.5286
Freq 3 Io maximum | dBm/18MHz | [12 empty] | -57.6041 | [6 empty] | -50 | 36.133 Table 9.1.3.1-1, ±8dB accuracy
UE meas (Cell 3 RSRP – b2-Threshold2EUTRAN) minimum | dB | [14 empty] | 4.4703 |  |  |  |  | 0 | Checks Cell 3 RSRP > b2-Threshold2EUTRAN at T2
UE meas (Cell 3 RSRP – b2-Threshold2EUTRAN) nominal | dB | [14 empty] | 14 |  |  |  | 9.5297
UE meas (Cell 3 RSRP – b2-Threshold2EUTRAN) maximum | dB | [14 empty] | 23.5297
Do the controlled parameters meet the requirements? | [21 empty] | Yes
Note on P8: Rose, Ian: For "off" cell at -infinity, enter "-99" as working approximation.
Note on F20: Rose, Ian: Noc is specified per 15kHz, but SS-RSRP is specified per SCS. Scale Noc to give power in SCS before adding Es/Noc.
Note on G20: Rose, Ian: Noc is specified per 15kHz, but SS-RSRP is specified per SCS. Scale Noc to give power in SCS before adding Es/Noc.
Note on K20: Rose, Ian: Noc is specified per 15kHz, but SS-RSRP is specified per SCS. Scale Noc to give power in SCS before adding Es/Noc.
Note on L20: Rose, Ian: Noc is specified per 15kHz, but SS-RSRP is specified per SCS. Scale Noc to give power in SCS before adding Es/Noc.
Note on W166: Rose, Ian: 36.133 B.3.3 Inter-freq refers to B.3.1-1 Intra-freq