## Template
Change record
Template | Template is for 3 NR FR2 cells, RSTD dual positioning frequency layer, 2 time periods, 1 AoA in Rx peak and rough beam
Adapted from 37.571-1 Test case 14.2.4
|  | Test case | 38.133 | 37.571-1 | Company
Test cases | The following Test cases in 37.571-1 are based on this template: | 14.2.4 | v16.19.0 | v17.4.0 | CATT

## 14.2.4
a) Original specified key parameters |  | Test system | [14 empty] | Comment
|  |  | AWGN on Freq 1 |  | Cell 1 |  | Cell 2 |  | AWGN on Freq 2 |  | Cell 3
| Units |  | T1 | T2 | T1 | T2 | T1 | T2 | T1 | T2 | T1 | T2
PRS subcarrier spacing | kHz | 120 | [14 empty] | 38.133 Table A.7.6.9.2.1-1, Config 1
# of subcarriers for SSB |  | 120 | [14 empty] | 38.211 clause 7.4.3
Data subcarrier spacing | kHz | 120 | [14 empty] | 38.133 Table A.7.6.9.2.1-1, Config 1
Channel bandwidth | MHz | 200 | [14 empty] | 38.133 Table A.7.6.9.2.1-1, Config 1
# of data RBs allocated in test case |  | 132 | [14 empty] | 38.133 Table A.7.6.9.2.1-2
Noc | dBm/15kHz |  | -98 | -98 |  |  |  |  | -98 | -98 | [6 empty] | 38.133 Table A.7.6.9.2.1-3 and Table A.7.6.9.2.1-4
PRS Es/Noc | dB |  |  |  | -99 | -5.7 | -99 | -11.9 |  |  | -99 | -13 |  |  |  |  | 38.133 Table A.7.6.9.2.1-3 and Table A.7.6.9.2.1-4
AoA (0: Rx Beam peak, 1: Sph Cov) |  |  | 0 | [5 empty] | 0 | [7 empty] | 38.133 Table A.7.6.9.2.1-2
UE Rx Beam assumption (0: Fine, 1: Rough) |  |  | 1 | [5 empty] | 1 | [7 empty] | 38.133 Table A.7.6.9.2.1-2
SNR @ UE Refsens | dB | -1 | [14 empty] | 38.101-4 clause 4.5.3.3
# of RBs in Channel BW for UE Refsens |  | 132 | [14 empty] | 38.101-2 Table 5.3.2-1, 200MHz, 120kHz SCS
SCS for UE Refsens value | kHz | 120 | [14 empty] | 38.101-2 Table 5.3.2-1
UE Refsens (Rx Beam peak direction) | dBm/200MHz | -78.7 | [14 empty] | 38.101-2 Table 7.3.2.3-1, PC3, 200MHz, n259
UE Spherical coverage (%ile directions) | dBm/200MHz | -65.9 | [14 empty] | 38.101-2 Table 7.3.4.3-1, PC3, 200MHz, n259
UE rough/fine beam gain ∆ Rx beam peak, Y | dB | 7 | [14 empty] | 38.133 Table B.2.1.3.1-1, PC3
UE rough/fine beam gain ∆ Spherical Coverage, Z | dB | 7 | [14 empty] | 38.133 Table B.2.1.3.2-1, PC3
UE Multi-band relaxation, Rx Beam peak ΔMBP | dB | 1 | [14 empty] | 38.101-2 Table 6.2.1.3-4, PC3, largest ΔMBP +margin
UE Multi-band relaxation, Spherical Cov. ΔMBS | dB | 1 | [14 empty] | 38.101-2 Table 6.2.1.3-4, PC3, largest ΔMBS +margin
PRS-RSRP UE gain G, Rx beam peak, minimum | dB | -10 | [14 empty] | 38.133 Table B.2.1.6.1-1 PC3
PRS-RSRP UE gain G, Rx beam peak, maximum | dB | 20 | [14 empty] | 38.133 Table B.2.1.6.1-1 PC3
Ref: TS 38.133 v16.19.0 clause A.7.6.9.2
b) Derived parameters |  | Test system
|  |  | AWGN on Freq 1 |  | Cell 1 |  | Cell 2 |  | AWGN on Freq 2 |  | Cell 3 | [5 empty] | Comment
|  |  | T1 | T2 | T1 | T2 | T1 | T2 | T1 | T2 | T1 | T2
Applied absolute power at Reference point, linear | pW/SCS |  | 1.2679 | 1.2679 | 1.5962e-10 | 0.34126 | 1.5962e-10 | 0.081863 | 1.2679 | 1.2679 | 1.5962e-10 | 0.063546 |  |  |  |  | For calculating sensitivity factors
Applied PRS Es/Iot at Reference point, nominal | dB |  |  |  | -99 | -5.9717 | -99 | -12.9351 |  |  | -99 | -13
UE internal noise at Reference point, linear | pW/SCS |  | 0.067646 | 0.067646 |  |  |  |  | 0.067646 | 0.067646 | [6 empty] | For calculating sensitivity factors, calculated for relevant direction and beam
PRS Es/Iot at UE baseband, nominal | dB |  |  |  | -99.2257 | -6.1841 | -99.2257 | -13.114 |  |  | -99.2257 | -13.2257 |  |  |  |  | For PRS Es/Iot range check
Applied PRP, nominal | dBm/SCS |  |  |  | -187.9691 | -94.6691 | -187.9691 | -100.8691 |  |  | -187.9691 | -101.9691 |  |  |  |  | For PRP level range check
Io, nominal in Ch BW | dBm/Ch BW |  | -56.9715 | -55.7209 |  |  |  |  | -56.9715 | -56.7592 | [6 empty] | For Io level range check
UE Spherical coverage gain midpoint | dB | -6.4 | [14 empty] | Calculated from Refsens and Spherical coverage
UE gain G midpoint | dB | 5 | [14 empty] | Calculated from UE gain G minimum and maximum
UE measured PRS-RSRP, nominal | dBm/SCS |  |  |  | -182.9691 | -89.6691 | -182.9691 | -95.8691 |  |  | -182.9691 | -96.9691 |  |  |  |  | Includes UE gain G and depends on direction
c) Uncertainties |  | Test system | [14 empty] | Comment
|  |  | AWGN on Freq 1 |  | Cell 1 |  | Cell 2 |  | AWGN on Freq 2 |  | Cell 3
|  |  | T1 | T2 | T1 | T2 | T1 | T2 | T1 | T2 | T1 | T2
Noc uncertainty | +/-dB |  | 5.65 | 5.65 |  |  |  |  | 5.65 | 5.65 | [6 empty] | TS 38.533 Table F.1.1.2-2, f ≤40.8GHz, CBW ≤ 400 MHz, PC3
Noc uncertainty, averaged over measurement PRBs | +/-dB |  | 5.65 | 5.65 |  |  |  |  | 5.65 | 5.65 | [6 empty] | TS 38.533 Table F.1.1.2-2, f ≤40.8GHz, CBW ≤ 400 MHz, PC3
Es/Noc uncertainty | +/-dB |  |  |  | 0.3 | 0.3 | 0.3 | 0.3 |  |  | 0.3 | 0.3 |  |  |  |  | TS 38.533 Table F.1.1.2-2, f ≤40.8GHz, CBW ≤ 400 MHz
Es/Noc uncertainty, averaged over measurement PRBs | +/-dB |  |  |  | 0.3 | 0.3 | 0.3 | 0.3 |  |  | 0.3 | 0.3 |  |  |  |  | TS 38.533 Table F.1.1.2-2, f ≤40.8GHz, CBW ≤ 400 MHz
d) Controlled parameters critical to verdict |  | Test system | [10 empty] | Uncertainty |  |  |  | Comment
|  |  | AWGN on Freq 1 |  | Cell 1 |  | Cell 2 |  | AWGN on Freq 2 |  | Cell 3
|  |  | T1 | T2 | T1 | T2 | T1 | T2 | T1 | T2 | T1 | T2 | T1 | T2
Cell 1 PRS Es/Iot at UE baseband sensitivity factor | dB/dB |  |  | 0 |  | 1 |  | 0.057755 |  | 0 |  | 0 |  |  |  |  | Calculated from linear powers and by inspection
Cell 1 PRS Es/Iot at UE baseband effect | dB |  |  | 0 |  | 0.3 |  | 0.017327 |  | 0 |  | 0 | 0 | 0.3005 |  |  | Cell 1 PRS Es/Iot to be within range
Cell 1 PRP sensitivity factor | dB/dB |  |  | 1 |  | 1 |  | 0 |  | 0 |  | 0 |  |  |  |  | Calculated from linear powers and by inspection
Cell 1 PRP effect | dB |  |  | 5.65 |  | 0.3 |  | 0 |  | 0 |  | 0 | 0 | 5.658 |  |  | Cell 1 PRP to be within range
Cell 2 PRS Es/Iot at UE baseband sensitivity factor | dB/dB |  |  | 0 |  | 0.20352 |  | 1 |  | 0 |  | 0 |  |  |  |  | By inspection
Cell 2 PRS Es/Iot at UE baseband effect | dB |  |  | 0 |  | 0.061055 |  | 0.3 |  | 0 |  | 0 | 0 | 0.30615 |  |  | Cell 2 PRS Es/Iot to be within range
Cell 2 PRP sensitivity factor | dB/dB |  |  | 1 |  | 0 |  | 1 |  | 0 |  | 0 |  |  |  |  | By inspection
Cell 2 PRP effect | dB |  |  | 5.65 |  | 0 |  | 0.3 |  | 0 |  | 0 | 0 | 5.658 |  |  | Cell 2 PRP to be within range
Cell 3 PRS Es/Iot at UE baseband sensitivity factor | dB/dB |  |  | 0 |  | 0 |  | 0 |  | 0 |  | 1 |  |  |  |  | By inspection
Cell 3 PRS Es/Iot at UE baseband effect | dB |  |  | 0 |  | 0 |  | 0 |  | 0 |  | 0.3 | 0 | 0.3 |  |  | Cell 3 PRS Es/Iot to be within range
Cell 3 PRP sensitivity factor | dB/dB |  |  | 0 |  | 0 |  | 0 |  | 1 |  | 1 |  |  |  |  | By inspection
Cell 3 PRP effect | dB |  |  | 0 |  | 0 |  | 0 |  | 5.65 |  | 0.3 | 0 | 5.658 |  |  | Cell 3 PRP to be within range
Io1 for PRS sensitivity factor | dB/dB |  |  | 1 |  | 0.20181 |  | 0.04841 |  | 0 |  | 0 |  |  |  |  | Calculated from linear powers and by inspection
Io1 for PRS effect | dB |  |  | 5.65 |  | 0.060542 |  | 0.014523 |  | 0 |  | 0 | 0 | 5.6503 |  |  | Io1 to be within range
Io2 for PRS sensitivity factor | dB/dB |  |  | 0 |  | 0 |  | 0 |  | 1 |  | 0.047727 |  |  |  |  | Calculated from linear powers and by inspection
Io2 for PRS effect | dB |  |  | 0 |  | 0 |  | 0 |  | 5.65 |  | 0.014318 | 0 | 5.65 |  |  | Io2 to be within range
e) Determine parameters to offset | [16 empty] | Comment
For T2 the Es/Noc of Cell 1 is increased by an amount sufficient to achieve Cell 1 Es/Iot >=-6dB.
For T2 the Es/Noc of Cell 2 is increased by an amount sufficient to achieve Cell 2 Es/Iot >=-13dB.
For T2 the Es/Noc of Cell 2 is increased by an amount sufficient to achieve Cell 3 Es/Iot >=-13dB.
For T2 the Noc on Freq 1 is decreased by an amount sufficient to achieve Io<=-50 dBm/Ch BW.
f) Parameters modified by Test Tolerances |  | Test system | [14 empty] | Comment
|  | Signalled | AWGN on Freq 1 |  | Cell 1 |  | Cell 2 |  | AWGN on Freq 2 |  | Cell 3
|  |  | T1 | T2 | T1 | T2 | T1 | T2 | T1 | T2 | T1 | T2
Noc | dBm/15kHz |  | -98 | -98 |  |  |  |  | -98 | -98
Es/Noc | dB |  |  |  | -99 | -5.7 | -99 | -11.9 |  |  | -99 | -13
Applied offset (Test Tolerance) | dB |  | 0 | -0.1 | 0 | 0.53 | 0 | 0.54 | 0 | 0 | 0 | 0.53 |  |  |  |  | Proposed values
Value modified by Test Tolerance | dB |  | -98 | -98.1 | -99 | -5.17 | -99 | -11.36 | -98 | -98 | -99 | -12.47 |  |  |  |  | Test requirement settings
Re-derived parameters
Absolute power at Reference point, linear | pW/SCS |  | 1.2679 | 1.2391 | 1.5962e-10 | 0.37678 | 1.5962e-10 | 0.090592 | 1.2679 | 1.2679 | 1.5962e-10 | 0.071794
Es/Iot at UE baseband nominal | dB |  |  |  | -99.2257 | -5.692 | -99.2257 | -12.6912 |  |  | -99.2257 | -12.6957
PRP, nominal | dBm/SCS |  |  |  | -187.9691 | -94.2391 | -187.9691 | -100.4291 |  |  | -187.9691 | -101.4391
Io, nominal in Ch BW | dBm/Ch BW |  | -56.9715 | -55.6816 |  |  |  |  | -56.9715 | -56.7323
UE measured PRS-RSRP, nominal | dBm/SCS |  |  |  | -182.9691 | -89.2391 | -182.9691 | -95.4291 |  |  | -182.9691 | -96.4391
g) Check controlled parameters Min/Max |  | Test system | [12 empty] | Req't |  | Source and Reference
|  |  | AWGN on Freq 1 |  | Cell 1 |  | Cell 2 |  | AWGN on Freq 2 |  | Cell 3
|  |  | T1 | T2 | T1 | T2 | T1 | T2 | T1 | T2 | T1 | T2 | T1 | T2
Cell 1 PRS Es/Iot at UE baseband minimum | dB |  |  |  |  | -5.9925 | [9 empty] | -6 | 38.133 Table B.2.14-2
Cell 1 PRS Es/Iot at UE baseband nominal | dB |  |  |  |  | -5.692 | [6 empty] | 0 | 0.3005
Cell 1 PRS Es/Iot at UE baseband maximum | dB |  |  |  |  | -5.3915
Cell 1 PRP minimum | dBm/SCS |  |  |  |  | -99.8971 | [9 empty] | -107.5 | 38.133 B.2.14-2, Rx peak, n259, UE PC3, 120kHz
Cell 1 PRP nominal | dBm/SCS |  |  |  |  | -94.2391 | [6 empty] | 0 | 5.658
Cell 1 PRP maximum | dBm/SCS |  |  |  |  | -88.5811
Cell 2 PRS Es/Iot at UE baseband minimum | dB | [6 empty] | -12.9973 | [7 empty] | -13 | 38.133 Table B.2.14-2
Cell 2 PRS Es/Iot at UE baseband nominal | dB | [6 empty] | -12.6912 |  |  |  |  | 0 | 0.30615
Cell 2 PRS Es/Iot at UE baseband maximum | dB | [6 empty] | -12.385
Cell 2 PRP minimum | dBm/SCS | [6 empty] | -106.0871 | [7 empty] | -107.5 | 38.133 B.2.14-2, Rx peak, n259, UE PC3, 120kHz
Cell 2 PRP nominal | dBm/SCS | [6 empty] | -100.4291 |  |  |  |  | 0 | 5.658
Cell 2 PRP maximum | dBm/SCS | [6 empty] | -94.7711
Cell 3 PRS Es/Iot at UE baseband minimum | dB | [10 empty] | -12.9957 |  |  |  | -13 | 38.133 Table B.2.14-2
Cell 3 PRS Es/Iot at UE baseband nominal | dB | [10 empty] | -12.6957 | 0 | 0.3
Cell 3 PRS Es/Iot at UE baseband maximum | dB | [10 empty] | -12.3957
Cell 3 PRP minimum | dBm/SCS | [10 empty] | -107.0971 |  |  |  | -107.5 | 38.133 B.2.14-2, Rx peak, n259, UE PC3, 120kHz
Cell 3 PRP nominal | dBm/SCS | [10 empty] | -101.4391 | 0 | 5.658
Cell 3 PRP maximum | dBm/SCS | [10 empty] | -95.7811
Io1 minimum | dBm/Ch BW |  |  | -61.3319 | [11 empty] | -75.5024 | 38.133 B.2.14-2, Rx peak, n259, UE PC3, 120kHz
Io1 nominal | dBm/Ch BW |  |  | -55.6816 | [8 empty] | 0 | 5.6503
Io1 maximum | dBm/Ch BW |  |  | -50.0312 | [11 empty] | -50 | 38.133 Table 10.1.23.2-2
Io2 minimum | dBm/Ch BW | [8 empty] | -62.3824 | [5 empty] | -75.5024 | 38.133 B.2.14-2, Rx peak, n259, UE PC3, 120kHz
Io2 nominal | dBm/Ch BW | [8 empty] | -56.7323 |  |  | 0 | 5.65
Io2 maximum | dBm/Ch BW | [8 empty] | -56.7323 | [5 empty] | -50 | 38.133 Table 10.1.23.2-2
Do the controlled parameters meet the requirements? | [16 empty] | Yes