## Template
Change record
Template | Template is for 2 NR FR2 cells, RSTD single positioning frequency layer, 1 AoA in Rx peak and rough beam
Adapted from 37.571-1 Test case 14.3.3
|  | Test case | 38.133 | 37.571-1 | Company
Test cases | The following Test cases in 37.571-1 are based on this template: | 14.3.3 | v16.19.0 | v14.4.0 | CATT
|  | 14.3.8 | v17.13.0 | v17.4.0 | CATT

## 14.3.3 Test 1 PC3
a) Original specified key parameters |  | Test system | [5 empty] | Comment
|  |  | AWGN | Cell 1 | Cell 2
Units
PRS subcarrier spacing | kHz | 120 | [5 empty] | 38.133 Table A.7.7.10.1.1-1, Config 1
# of subcarriers for SSB |  | 240 | [5 empty] | 38.211 clause 7.4.3
Data subcarrier spacing | kHz | 120 | [5 empty] | 38.133 Table A.7.7.10.1.1-1, Config 1
Channel bandwidth | MHz | 200 | [5 empty] | 38.133 Table A.7.7.10.1.1-1, Config 1
# of data RBs allocated in test case |  | 132 | [5 empty] | 38.133 Table A.7.7.10.1.1-2
Noc | dBm/15kHz |  | -98 |  |  |  |  | 38.133 Table A.7.7.10.1.1-3
PRS Es/Noc | dB |  |  | -5.7 | -11.9 |  |  | 38.133 Table A.7.7.10.1.1-3
AoA (0: Rx Beam peak, 1: Sph Cov) |  |  |  | 0 |  |  |  | 38.133 Table A.7.7.10.1.1-3
UE Rx Beam assumption (0: Fine, 1: Rough) |  |  |  | 1 |  |  |  | 38.133 Table A.7.7.10.1.1-3
SNR @ UE Refsens | dB | -1 | [5 empty] | 38.101-4 clause 4.5.3.3
# of RBs in Channel BW for UE Refsens |  | 132 | [5 empty] | 38.101-2 Table 5.3.2-1, 200MHz, 120kHz SCS
SCS for UE Refsens value | kHz | 120 | [5 empty] | 38.101-2 Table 5.3.2-1
UE Refsens (Rx Beam peak direction) | dBm/200MHz | -78.7 | [5 empty] | 38.101-2 Table 7.3.2.3-1, PC3, 200MHz, n259
UE Spherical coverage (%ile directions) | dBm/200MHz | -65.9 | [5 empty] | 38.101-2 Table 7.3.4.3-1, PC3, 200MHz, n259
UE rough/fine beam gain ∆ Rx beam peak, Y | dB | 7 | [5 empty] | 38.133 Table B.2.1.3.1-1, PC3
UE rough/fine beam gain ∆ Spherical Coverage, Z | dB | 7 | [5 empty] | 38.133 Table B.2.1.3.2-1, PC3
UE Multi-band relaxation, Rx Beam peak ΔMBP | dB | 1 | [5 empty] | 38.101-2 Table 6.2.1.3-4, PC3, largest ΔMBP +margin
UE Multi-band relaxation, Spherical Cov. ΔMBS | dB | 1 | [5 empty] | 38.101-2 Table 6.2.1.3-4, PC3, largest ΔMBS +margin
PRS-RSRP UE gain G, Rx beam peak, minimum | dB | -10 | [5 empty] | 38.133 Table B.2.1.6.1-1 PC3
PRS-RSRP UE gain G, Rx beam peak, maximum | dB | 20 | [5 empty] | 38.133 Table B.2.1.6.1-1 PC3
Ref: TS 38.133 v16.19.0 clause A.7.7.10.1
b) Derived parameters |  | Test system
|  |  | AWGN | Cell 1 | Cell 2 |  |  | Comment
Applied absolute power at Reference point, linear | pW/SCS |  | 1.2679 | 0.34126 | 0.081863 |  |  | For calculating sensitivity factors
Applied PRS Es/Iot at Reference point, nominal | dB |  |  | -5.9717 | -12.9351
UE internal noise at Reference point, linear | pW/SCS |  | 0.067646 |  |  |  |  | For calculating sensitivity factors, calculated for relevant direction and beam
PRS Es/Iot at UE baseband, nominal | dB |  |  | -6.1841 | -13.114 |  |  | For PRS Es/Iot range check
Applied PRP, nominal | dBm/SCS |  |  | -94.6691 | -100.8691 |  |  | For PRP level range check
Io, nominal in Ch BW | dBm/Ch BW |  | -55.7209 |  |  |  |  | For Io level range check
UE Spherical coverage gain midpoint | dB | -6.4 | [5 empty] | Calculated from Refsens and Spherical coverage
UE gain G midpoint | dB | 5 | [5 empty] | Calculated from UE gain G minimum and maximum
UE measured PRS-RSRP, nominal | dBm/SCS |  |  | -89.6691 | -95.8691 |  |  | Includes UE gain G and depends on direction
c) Uncertainties |  | Test system | [5 empty] | Comment
|  |  | AWGN | Cell 1 | Cell 2
Noc uncertainty | +/-dB |  | 5.65 |  |  |  |  | TS 38.533 Table F.1.1.2-2, f ≤40.8GHz, CBW ≤ 400 MHz, PC3
Noc uncertainty, averaged over measurement PRBs | +/-dB |  | 5.65 |  |  |  |  | TS 38.533 Table F.1.1.2-2, f ≤40.8GHz, CBW ≤ 400 MHz, PC3
Es/Noc uncertainty | +/-dB |  |  | 0.3 | 0.3 |  |  | TS 38.533 Table F.1.1.2-2, f ≤40.8GHz, CBW ≤ 400 MHz
Es/Noc uncertainty, averaged over measurement PRBs | +/-dB |  |  | 0.3 | 0.3 |  |  | TS 38.533 Table F.1.1.2-2, f ≤40.8GHz, CBW ≤ 400 MHz
d) Controlled parameters critical to verdict |  | Test system |  |  |  | Uncertainty |  | Comment
|  |  | AWGN | Cell 1 | Cell 2
Cell 1 PRS Es/Iot at UE baseband sensitivity factor | dB/dB |  | 0 | 1 | 0.057755 |  |  | Calculated from linear powers and by inspection
Cell 1 PRS Es/Iot at UE baseband effect | dB |  | 0 | 0.3 | 0.017327 | 0.3005 |  | Cell 1 PRS Es/Iot to be within range
Cell 1 PRP sensitivity factor | dB/dB |  | 1 | 1 | 0 |  |  | Calculated from linear powers and by inspection
Cell 1 PRP effect | dB |  | 5.65 | 0.3 | 0 | 5.658 |  | Cell 1 PRP to be within range
Cell 2 PRS Es/Iot at UE baseband sensitivity factor | dB/dB |  | 0 | 0.20352 | 1 |  |  | By inspection
Cell 2 PRS Es/Iot at UE baseband effect | dB |  | 0 | 0.061055 | 0.3 | 0.30615 |  | Cell 2 PRS Es/Iot to be within range
Cell 2 PRP sensitivity factor | dB/dB |  | 1 | 0 | 1 |  |  | By inspection
Cell 2 PRP effect | dB |  | 5.65 | 0 | 0.3 | 5.658 |  | Cell 2 PRP to be within range
Io for PRS sensitivity factor | dB/dB |  | 1 | 0.20181 | 0.04841 |  |  | Calculated from linear powers and by inspection
Io for PRS effect | dB |  | 5.65 | 0.060542 | 0.014523 | 5.6503 |  | Io to be within range
e) Determine parameters to offset | [7 empty] | Comment
For Noc is decreased by an amount sufficient to achieve Io<=-50 dBm/Ch BW.
For Es/Noc of Cell 1 is increased by an amount sufficient to achieve Cell 1 Es/Iot >=-6dB.
For Es/Noc of Cell 2 is increased by an amount sufficient to achieve Cell 2 Es/Iot >=-13dB.
f) Parameters modified by Test Tolerances |  | Test system | [5 empty] | Comment
|  | Signalled | AWGN | Cell 1 | Cell 2
Noc | dBm/15kHz |  | -98
Es/Noc | dB |  |  | -5.7 | -11.9
Applied offset (Test Tolerance) | dB |  | -0.1 | 0.53 | 0.54 |  |  | Proposed values
Value modified by Test Tolerance | dB |  | -98.1 | -5.17 | -11.36 |  |  | Test requirement settings
Re-derived parameters
Absolute power at Reference point, linear | pW/SCS |  | 1.2391 | 0.37678 | 0.090592
PRS Es/Iot at UE baseband, nominal | dB |  |  | -5.692 | -12.6912
PRP, nominal | dBm/SCS |  |  | -94.2391 | -100.4291
Io, nominal in Ch BW | dBm/Ch BW |  | -55.6816
UE measured PRS-RSRP, nominal | dBm/SCS |  |  | -89.2391 | -95.4291
g) Check controlled parameters Min/Max |  | Test system |  |  |  | Uncertainty |  | Source and Reference
|  |  | AWGN | Cell 1 | Cell 2
Cell 1 PRS Es/Iot at UE baseband minimum | dB |  |  | -5.9925 |  |  | -6 | 38.133 Table B.2.14-2
Cell 1 PRS Es/Iot at UE baseband nominal | dB |  |  | -5.692 |  | 0.3005
Cell 1 PRS Es/Iot at UE baseband maximum | dB |  |  | -5.3915
Cell 1 PRP minimum | dBm/SCS |  |  | -99.8971 |  |  | -107.5 | 38.133 B.2.14-2, Rx peak, n259, UE PC3, 120kHz
Cell 1 PRP nominal | dBm/SCS |  |  | -94.2391 |  | 5.658
Cell 1 PRP maximum | dBm/SCS |  |  | -88.5811
Cell 2 PRS Es/Iot at UE baseband minimum | dB |  |  |  | -12.9973 |  | -13 | 38.133 Table B.2.14-2
Cell 2 PRS Es/Iot at UE baseband nominal | dB |  |  |  | -12.6912 | 0.30615
Cell 2 PRS Es/Iot at UE baseband maximum | dB |  |  |  | -12.385
Cell 2 PRP minimum | dBm/SCS |  |  |  | -106.0871 |  | -107.5 | 38.133 B.2.14-2, Rx peak, n259, UE PC3, 120kHz
Cell 2 PRP nominal | dBm/SCS |  |  |  | -100.4291 | 5.658
Cell 2 PRP maximum | dBm/SCS |  |  |  | -94.7711
Io minimum | dBm/Ch BW |  | -61.3319 |  |  |  | -75.5024 | 38.133 B.2.14-2, Rx peak, n259, UE PC3, 120kHz
Io nominal | dBm/Ch BW |  | -55.6816 |  |  | 5.6503
Io maximum | dBm/Ch BW |  | -50.0312 |  |  |  | -50 | 38.133 Table 10.1.23.2-2
Do the controlled parameters meet the requirements? | [7 empty] | Yes

## 14.3.3 Test 2 PC3
a) Original specified key parameters |  | Test system | [5 empty] | Comment
|  |  | AWGN | Cell 1 | Cell 2
Units
PRS subcarrier spacing | kHz | 120 | [5 empty] | 38.133 Table A.7.7.10.1.1-1, Config 1
# of subcarriers for SSB |  | 240 | [5 empty] | 38.211 clause 7.4.3
Data subcarrier spacing | kHz | 120 | [5 empty] | 38.133 Table A.7.7.10.1.1-1, Config 1
Channel bandwidth | MHz | 200 | [5 empty] | 38.133 Table A.7.7.10.1.1-1, Config 1
# of data RBs allocated in test case |  | 132 | [5 empty] | 38.133 Table A.7.7.10.1.1-2
Noc | dBm/15kHz |  | -98 |  |  |  |  | 38.133 Table A.7.7.10.1.1-3
PRS Es/Noc | dB |  |  | -5.7 | -11.9 |  |  | 38.133 Table A.7.7.10.1.1-3
AoA (0: Rx Beam peak, 1: Sph Cov) |  |  |  | 0 |  |  |  | 38.133 Table A.7.7.10.1.1-3
UE Rx Beam assumption (0: Fine, 1: Rough) |  |  |  | 1 |  |  |  | 38.133 Table A.7.7.10.1.1-3
SNR @ UE Refsens | dB | -1 | [5 empty] | 38.101-4 clause 4.5.3.3
# of RBs in Channel BW for UE Refsens |  | 132 | [5 empty] | 38.101-2 Table 5.3.2-1, 200MHz, 120kHz SCS
SCS for UE Refsens value | kHz | 120 | [5 empty] | 38.101-2 Table 5.3.2-1
UE Refsens (Rx Beam peak direction) | dBm/200MHz | -78.7 | [5 empty] | 38.101-2 Table 7.3.2.3-1, PC3, 200MHz, n259
UE Spherical coverage (%ile directions) | dBm/200MHz | -65.9 | [5 empty] | 38.101-2 Table 7.3.4.3-1, PC3, 200MHz, n259
UE rough/fine beam gain ∆ Rx beam peak, Y | dB | 7 | [5 empty] | 38.133 Table B.2.1.3.1-1, PC3
UE rough/fine beam gain ∆ Spherical Coverage, Z | dB | 7 | [5 empty] | 38.133 Table B.2.1.3.2-1, PC3
UE Multi-band relaxation, Rx Beam peak ΔMBP | dB | 1 | [5 empty] | 38.101-2 Table 6.2.1.3-4, PC3, largest ΔMBP +margin
UE Multi-band relaxation, Spherical Cov. ΔMBS | dB | 1 | [5 empty] | 38.101-2 Table 6.2.1.3-4, PC3, largest ΔMBS +margin
PRS-RSRP UE gain G, Rx beam peak, minimum | dB | -10 | [5 empty] | 38.133 Table B.2.1.6.1-1 PC3
PRS-RSRP UE gain G, Rx beam peak, maximum | dB | 20 | [5 empty] | 38.133 Table B.2.1.6.1-1 PC3
Ref: TS 38.133 v16.19.0 clause A.7.7.10.1
b) Derived parameters |  | Test system
|  |  | AWGN | Cell 1 | Cell 2 |  |  | Comment
Applied absolute power at Reference point, linear | pW/SCS |  | 1.2679 | 0.34126 | 0.081863 |  |  | For calculating sensitivity factors
Applied PRS Es/Iot at Reference point, nominal | dB |  |  | -5.9717 | -12.9351
UE internal noise at Reference point, linear | pW/SCS |  | 0.067646 |  |  |  |  | For calculating sensitivity factors, calculated for relevant direction and beam
PRS Es/Iot at UE baseband, nominal | dB |  |  | -6.1841 | -13.114 |  |  | For PRS Es/Iot range check
Applied PRP, nominal | dBm/SCS |  |  | -94.6691 | -100.8691 |  |  | For PRP level range check
Io, nominal in Ch BW | dBm/Ch BW |  | -55.7209 |  |  |  |  | For Io level range check
UE Spherical coverage gain midpoint | dB | -6.4 | [5 empty] | Calculated from Refsens and Spherical coverage
UE gain G midpoint | dB | 5 | [5 empty] | Calculated from UE gain G minimum and maximum
UE measured PRS-RSRP, nominal | dBm/SCS |  |  | -89.6691 | -95.8691 |  |  | Includes UE gain G and depends on direction
c) Uncertainties |  | Test system | [5 empty] | Comment
|  |  | AWGN | Cell 1 | Cell 2
Noc uncertainty | +/-dB |  | 5.65 |  |  |  |  | TS 38.533 Table F.1.1.2-2, f ≤40.8GHz, CBW ≤ 400 MHz, PC3
Noc uncertainty, averaged over measurement PRBs | +/-dB |  | 5.65 |  |  |  |  | TS 38.533 Table F.1.1.2-2, f ≤40.8GHz, CBW ≤ 400 MHz, PC3
Es/Noc uncertainty | +/-dB |  |  | 0.3 | 0.3 |  |  | TS 38.533 Table F.1.1.2-2, f ≤40.8GHz, CBW ≤ 400 MHz
Es/Noc uncertainty, averaged over measurement PRBs | +/-dB |  |  | 0.3 | 0.3 |  |  | TS 38.533 Table F.1.1.2-2, f ≤40.8GHz, CBW ≤ 400 MHz
d) Controlled parameters critical to verdict |  | Test system |  |  |  | Uncertainty |  | Comment
|  |  | AWGN | Cell 1 | Cell 2
Cell 1 PRS Es/Iot at UE baseband sensitivity factor | dB/dB |  | 0 | 1 | 0.057755 |  |  | Calculated from linear powers and by inspection
Cell 1 PRS Es/Iot at UE baseband effect | dB |  | 0 | 0.3 | 0.017327 | 0.3005 |  | Cell 1 PRS Es/Iot to be within range
Cell 1 PRP sensitivity factor | dB/dB |  | 1 | 1 | 0 |  |  | Calculated from linear powers and by inspection
Cell 1 PRP effect | dB |  | 5.65 | 0.3 | 0 | 5.658 |  | Cell 1 PRP to be within range
Cell 2 PRS Es/Iot at UE baseband sensitivity factor | dB/dB |  | 0 | 0.20352 | 1 |  |  | By inspection
Cell 2 PRS Es/Iot at UE baseband effect | dB |  | 0 | 0.061055 | 0.3 | 0.30615 |  | Cell 2 PRS Es/Iot to be within range
Cell 2 PRP sensitivity factor | dB/dB |  | 1 | 0 | 1 |  |  | By inspection
Cell 2 PRP effect | dB |  | 5.65 | 0 | 0.3 | 5.658 |  | Cell 2 PRP to be within range
Io for PRS sensitivity factor | dB/dB |  | 1 | 0.20181 | 0.04841 |  |  | Calculated from linear powers and by inspection
Io for PRS effect | dB |  | 5.65 | 0.060542 | 0.014523 | 5.6503 |  | Io to be within range
e) Determine parameters to offset | [7 empty] | Comment
For Noc is decreased by an amount sufficient to achieve Io<=-50 dBm/Ch BW.
For Es/Noc of Cell 1 is increased by an amount sufficient to achieve Cell 1 Es/Iot >=-6dB.
For Es/Noc of Cell 2 is increased by an amount sufficient to achieve Cell 2 Es/Iot >=-13dB.
f) Parameters modified by Test Tolerances |  | Test system | [5 empty] | Comment
|  | Signalled | AWGN | Cell 1 | Cell 2
Noc | dBm/15kHz |  | -98
Es/Noc | dB |  |  | -5.7 | -11.9
Applied offset (Test Tolerance) | dB |  | -0.1 | 0.53 | 0.54 |  |  | Proposed values
Value modified by Test Tolerance | dB |  | -98.1 | -5.17 | -11.36 |  |  | Test requirement settings
Re-derived parameters
Absolute power at Reference point, linear | pW/SCS |  | 1.2391 | 0.37678 | 0.090592
PRS Es/Iot at UE baseband, nominal | dB |  |  | -5.692 | -12.6912
PRP, nominal | dBm/SCS |  |  | -94.2391 | -100.4291
Io, nominal in Ch BW | dBm/Ch BW |  | -55.6816
UE measured PRS-RSRP, nominal | dBm/SCS |  |  | -89.2391 | -95.4291
g) Check controlled parameters Min/Max |  | Test system |  |  |  | Uncertainty |  | Source and Reference
|  |  | AWGN | Cell 1 | Cell 2
Cell 1 PRS Es/Iot at UE baseband minimum | dB |  |  | -5.9925 |  |  | -6 | 38.133 Table B.2.14-2
Cell 1 PRS Es/Iot at UE baseband nominal | dB |  |  | -5.692 |  | 0.3005
Cell 1 PRS Es/Iot at UE baseband maximum | dB |  |  | -5.3915
Cell 1 PRP minimum | dBm/SCS |  |  | -99.8971 |  |  | -107.5 | 38.133 B.2.14-2, Rx peak, n259, UE PC3, 120kHz
Cell 1 PRP nominal | dBm/SCS |  |  | -94.2391 |  | 5.658
Cell 1 PRP maximum | dBm/SCS |  |  | -88.5811
Cell 2 PRS Es/Iot at UE baseband minimum | dB |  |  |  | -12.9973 |  | -13 | 38.133 Table B.2.14-2
Cell 2 PRS Es/Iot at UE baseband nominal | dB |  |  |  | -12.6912 | 0.30615
Cell 2 PRS Es/Iot at UE baseband maximum | dB |  |  |  | -12.385
Cell 2 PRP minimum | dBm/SCS |  |  |  | -106.0871 |  | -107.5 | 38.133 B.2.14-2, Rx peak, n259, UE PC3, 120kHz
Cell 2 PRP nominal | dBm/SCS |  |  |  | -100.4291 | 5.658
Cell 2 PRP maximum | dBm/SCS |  |  |  | -94.7711
Io minimum | dBm/Ch BW |  | -61.3319 |  |  |  | -75.5024 | 38.133 B.2.14-2, Rx peak, n259, UE PC3, 120kHz
Io nominal | dBm/Ch BW |  | -55.6816 |  |  | 5.6503
Io maximum | dBm/Ch BW |  | -50.0312 |  |  |  | -50 | 38.133 Table 10.1.23.2-2
Do the controlled parameters meet the requirements? | [7 empty] | Yes