## Template
Change record
Template | Template is for 2 NR cells, intra-frequency, subtests 1, 2, 3.
Adapted from 38.533 RRM Test case 4.7.1.1.1+6.7.1.1.1+16.7.1.2.1
|  | Test case | 38133 | 38533 | Company
Test cases | The following RRM Test cases in 38.533 are based on this template: | 4.7.8.1 | v18.4.0 | v18.3.0 | Sporton

## 4.7.8.1.1-1
a) Original specified key parameters |  | Signalled | AWGN | [10 empty] | Cell#1 | [10 empty] | Cell#2 | [33 empty] | Comment
| Units |  | Test 1 | Test 2 | Test 3 | [8 empty] | Test 1 | Test 2 | Test 3 | [8 empty] | Test 1 | Test 2 | Test 3
Band group |  |  |  |  | A | B | C | D | E | F | G | H | N |  |  | A | B | C | D | E | F | G | H | N |  |  | A | B | C | D | E | F | G | H | N | [23 empty] | From TS 38.133 Table 3A.4.1-1
Subcarrier spacing | kHz |  | 15 | 15 | 15 | 15 | 15 | 15 | 15 | 15 | 15 | 15 | 15 | 15 | 15 | 15 | 15 | 15 | 15 | 15 | 15 | 15 | 15 | 15 | 15 | 15 | 15 | 15 | 15 | 15 | 15 | 15 | 15 | 15 | 15 | [23 empty] | From TS 38.133 Table A.4.7.8.1.2-1
Channel bandwidth | MHz |  | 10 | 10 | 10 | 10 | 10 | 10 | 10 | 10 | 10 | 10 | 10 | 10 | 10 | 10 | 10 | 10 | 10 | 10 | 10 | 10 | 10 | 10 | 10 | 10 | 10 | 10 | 10 | 10 | 10 | 10 | 10 | 10 | 10 | [23 empty] | From TS 38.133 Table A.4.7.8.1.2-1
Relaxation in Refsens | dB |  | - | - | 0 | 0.5 | 1 | 1.5 | 2 | 2.5 | 3 | 3.5 | 4 | - | - | 0 | 0.5 | 1 | 1.5 | 2 | 2.5 | 3 | 3.5 | 4 | - | - | 0 | 0.5 | 1 | 1.5 | 2 | 2.5 | 3 | 3.5 | 4 | [23 empty] | From TS 38.133 Table B.2.4.2-1
Absolute power, Noc | dBm/15kHz |  | -106 | -88 | -114 | -113.5 | -113 | -112.5 | -112 | -111.5 | -111 | -110.5 | -107.5 | [45 empty] | From TS 38.133 Table A.4.7.8.1.2-2
Es/Noc | dB | [12 empty] | 6 | 6 | 3 | 3 | 3 | 3 | 3 | 3 | 3 | 3 | 3 | 1 | 1 | -1 | -1 | -1 | -1 | -1 | -1 | -1 | -1 | -1 | [23 empty] | From TS 38.133 Table A.4.7.8.1.2-2
Ref: TS 38.133 v18.4.0 clause A.4.7.8.1
b) Derived parameters |  |  | AWGN | [10 empty] | Cell#1 | [10 empty] | Cell#2
|  |  | Test 1 | Test 2 | Test 3 A: Test 3 | Test 1 | Test 2 | Test 3 | [8 empty] | Test 1 | Test 2 | Test 3
Absolute power, linear | pW/15kHz |  | 0.025119 | 1.5849 | 0.0039811 | 0.0044668 | 0.0050119 | 0.0056234 | 0.0063096 | 0.0070795 | 0.0079433 | 0.0089125 | 0.017783 | 0.1 | 6.3096 | 0.0079433 | 0.0089125 | 0.01 | 0.01122 | 0.012589 | 0.014125 | 0.015849 | 0.017783 | 0.035481 | 0.031623 | 1.9953 | 0.0031623 | 0.0035481 | 0.0039811 | 0.0044668 | 0.0050119 | 0.0056234 | 0.0063096 | 0.0070795 | 0.014125 | [23 empty] | For calculating sensitivity factors
Es/Iot, nominal | dB |  | - | - | [9 empty] | 2.461 | 2.461 | 0.46098 | 0.46098 | 0.46098 | 0.46098 | 0.46098 | 0.23251 | 0.46098 | -1.1244 | 0.46098 | -5.9732 | -5.9732 | -5.7643 | -5.7643 | -5.7643 | -5.7643 | -5.7643 | -5.7643 | -5.7643 | -5.7643 | -5.7643 | [23 empty] | For Es/Iot range check | bar: Test 3 A to Test 3 N
RSRP, nominal | dBm/15kHz |  | - | - | [9 empty] | -100 | -82 | -111 | -110.5 | -110 | -109.5 | -109 | -108.5 | -108 | -107.5 | -104.5 | -105 | -87 | -115 | -114.5 | -114 | -113.5 | -113 | -112.5 | -112 | -111.5 | -108.5 | [23 empty] | For CSI-RSRP level range check | bar: Test 3 A to Test 3 N
Io, nominal | dBm/9MHz |  | -70.2666 | -52.2666 | -80.4326 | -79.9326 | -79.4326 | -78.9326 | -78.4326 | -77.559 | -77.4326 | -76.9326 | -73.9326 | - | - | - | - | - | - | - | - | - | - | - | - | - | - | - | - | - | - |  | - |  | - | [23 empty] | For Io level range check
c) Uncertainties |  |  | AWGN | [10 empty] | Cell#1 | [10 empty] | Cell#2 | [10 empty] | UE under test | [22 empty] | Comment
|  |  | Test 1 | Test 2 | Test 3 A: Test 3 | Test 1 | Test 2 | Test 3 | [8 empty] | Test 1 | Test 2 | Test 3 | [8 empty] | Test 1 | Test 2 | Test 3
Average Noc absolute level uncertainty | +/-dB |  | 1.5 | 1.5 | 1.5 | 1.5 | 1.5 | 1.5 | 1.5 | 1.5 | 1.5 | 1.5 | 1.5
Noc level uncertainty over PRBs #RBJ-J+19 | +/-dB |  | 1.5 | 1.5 | 1.5 | 1.5 | 1.5 | 1.5 | 1.5 | 1.5 | 1.5 | 1.5 | 1.5
Average Es/Noc uncertainty | +/-dB | [12 empty] | 0.3 | 0.3 | 0.3 | 0.3 | 0.3 | 0.3 | 0.3 | 0.3 | 0.3 | 0.3 | 0.3 | 0.3 | 0.3 | 0.3 | 0.3 | 0.3 | 0.3 | 0.3 | 0.3 | 0.3 | 0.3 | 0.3
Es/Noc uncertainty over PRBs #RBJ-J+19 | +/-dB | [12 empty] | 0.3 | 0.3 | 0.3 | 0.3 | 0.3 | 0.3 | 0.3 | 0.3 | 0.3 | 0.3 | 0.3 | 0.3 | 0.3 | 0.3 | 0.3 | 0.3 | 0.3 | 0.3 | 0.3 | 0.3 | 0.3 | 0.3
UE absolute RSRP reporting accuracy | +/-dB | [34 empty] | 4.5 | 8 | 4.5 | 4.5 | 4.5 | 4.5 | 4.5 | 4.5 | 4.5 | 4.5 | 4.5 | [12 empty] | From TS 38.133 Table 10.1.2.3.1-1, selected according to maximum Io
d) Controlled parameters critical to verdict |  |  | AWGN | [10 empty] | Cell#1 | [10 empty] | Cell#2 | [10 empty] | UE under test | [10 empty] | Uncertainty | [11 empty] | Comment
|  |  | Test 1 | Test 2 | Test 3 A: Test 3 | Test 1 | Test 2 | Test 3 | [8 empty] | Test 1 | Test 2 | Test 3 | [8 empty] | Test 1 | Test 2 | Test 3 | [8 empty] | Test 1 | Test 2 | Test 3
Cell 1 Es/Iot sensitivity factor | dB/dB |  | 0 | 0 | 0 | 0 | 0 | 0 | 0 | 0 | 0 | 0 | 0 | 1 | 1 | 1 | 1 | 1 | 1 | 1 | 1 | 1 | 1 | 1 | 0.55731 | 0.55731 | 0.44269 | 0.44269 | 0.44269 | 0.44269 | 0.44269 | 0.44269 | 0.44269 | 0.44269 | 0.44269 | [23 empty] | Calculated from linear powers
Cell 1 Es/Iot effect | dB |  | 0 | 0 | 0 | 0 | 0 | 0 | 0 | 0 | 0 | 0 | 0 | 0.3 | 0.3 | 0.3 | 0.3 | 0.3 | 0.3 | 0.3 | 0.3 | 0.3 | 0.3 | 0.3 | 0.16719 | 0.16719 | 0.13281 | 0.13281 | 0.13281 | 0.13281 | 0.13281 | 0.13281 | 0.13281 | 0.13281 | 0.13281 | [11 empty] | 0.34344 | 0.34344 | 0.32808 | 0.32808 | 0.32808 | 0.32808 | 0.32808 | 0.32808 | 0.32808 | 0.32808 | 0.32808 |  | Es/Iot to be within range
Cell 2 Es/Iot sensitivity factor | dB/dB |  | 0 | 0 | 0 | 0 | 0 | 0 | 0 | 0 | 0 | 0 | 0 | 0.79924 | 0.79924 | 0.66614 | 0.66614 | 0.66614 | 0.66614 | 0.66614 | 0.66614 | 0.66614 | 0.66614 | 0.66614 | 1 | 1 | 1 | 1 | 1 | 1 | 1 | 1 | 1 | 1 | 1 | [23 empty] | Calculated from linear powers
Cell 2 Es/Iot effect | dB |  | 0 | 0 | 0 | 0 | 0 | 0 | 0 | 0 | 0 | 0 | 0 | 0.23977 | 0.23977 | 0.19984 | 0.19984 | 0.19984 | 0.19984 | 0.19984 | 0.19984 | 0.19984 | 0.19984 | 0.19984 | 0.3 | 0.3 | 0.3 | 0.3 | 0.3 | 0.3 | 0.3 | 0.3 | 0.3 | 0.3 | 0.3 | [11 empty] | 0.38405 | 0.38405 | 0.36047 | 0.36047 | 0.36047 | 0.36047 | 0.36047 | 0.36047 | 0.36047 | 0.36047 | 0.36047 |  | Es/Iot to be within range
Cell 1 CSI-RSRP sensitivity factor | dB/dB |  | 1 | 1 | [9 empty] | 1 | 1 | 1 | 1 | 1 | 1 | 1 | 1 | 1 | 1 | 1 | 0 | 0 | 0 | 0 | 0 | 0 | 0 | 0 | 0 | 0 | 0 | [23 empty] | By inspection | bar: Test 3 A to Test 3 N
Cell 1 CSI-RSRP effect | dB |  | 1.5 | 1.5 | 1.5 | 1.5 | 1.5 | 1.5 | 1.5 | 1.5 | 1.5 | 1.5 | 1.5 | 0.3 | 0.3 | 0.3 | 0.3 | 0.3 | 0.3 | 0.3 | 0.3 | 0.3 | 0.3 | 0.3 | 0 | 0 | 0 | 0 | 0 | 0 | 0 | 0 | 0 | 0 | 0 | [11 empty] | 1.5297 | 1.5297 | 1.5297 | 1.5297 | 1.5297 | 1.5297 | 1.5297 | 1.5297 | 1.5297 | 1.5297 | 1.5297 |  | CSI-RSRP power to be within range
Cell 2 CSI-RSRP sensitivity factor | dB/dB |  | 1 | 1 | [9 empty] | 0 | 0 | 0 | 0 | 0 | 0 | 0 | 0 | 0 | 0 | 0 | 1 | 1 | 1 | 1 | 1 | 1 | 1 | 1 | 1 | 1 | 1 | [23 empty] | By inspection | bar: Test 3 A to Test 3 N
Cell 2 CSI-RSRP effect | dB |  | 1.5 | 1.5 | 1.5 | 1.5 | 1.5 | 1.5 | 1.5 | 1.5 | 1.5 | 1.5 | 1.5 | 0 | 0 | 0 | 0 | 0 | 0 | 0 | 0 | 0 | 0 | 0 | 0.3 | 0.3 | 0.3 | 0.3 | 0.3 | 0.3 | 0.3 | 0.3 | 0.3 | 0.3 | 0.3 | [11 empty] | 1.5297 | 1.5297 | 1.5297 | 1.5297 | 1.5297 | 1.5297 | 1.5297 | 1.5297 | 1.5297 | 1.5297 | 1.5297 |  | CSI-RSRP power to be within range
Io sensitivity factor | dB/dB |  | 1 | 1 | [9 empty] | 0.63799 | 0.63799 | 0.52651 | 0.52651 | 0.52651 | 0.52651 | 0.52651 | 0.51338 | 0.52651 | 0.43563 | 0.52651 | 0.20175 | 0.20175 | 0.20961 | 0.20961 | 0.20961 | 0.20961 | 0.20961 | 0.20961 | 0.20961 | 0.20961 | 0.20961 | [23 empty] | Calculated from linear powers | bar: Test 3 A to Test 3 N
Io effect | dB |  | 1.5 | 1.5 | 1.5 | 1.5 | 1.5 | 1.5 | 1.5 | 1.5 | 1.5 | 1.5 | 1.5 | 0.1914 | 0.1914 | 0.15795 | 0.15795 | 0.15795 | 0.15795 | 0.15795 | 0.15401 | 0.15795 | 0.13069 | 0.15795 | 0.060525 | 0.060525 | 0.062882 | 0.062882 | 0.062882 | 0.062882 | 0.062882 | 0.062882 | 0.062882 | 0.062882 | 0.062882 | [11 empty] | 1.5134 | 1.5134 | 1.5096 | 1.5096 | 1.5096 | 1.5096 | 1.5096 | 1.5092 | 1.5096 | 1.507 | 1.5096 |  | Io power to be within range
Cell 2 Reported CSI-RSRP sensitivity factor | dB/dB |  | 1 | 1 | [9 empty] | 0 | 0 | 0 | 0 | 0 | 0 | 0 | 0 | 0 | 0 | 0 | 1 | 1 | 1 | 1 | 1 | 1 | 1 | 1 | 1 | 1 | 1 | 1 | 1 | 1 | 1 | 1 | 1 | 1 | 1 | 1 | 1 | 1 | [12 empty] | Calculated from linear powers | bar: Test 3 A to Test 3 N
Cell 2 Reported CSI-RSRP effect | dB |  | 1.5 | 1.5 | 1.5 | 1.5 | 1.5 | 1.5 | 1.5 | 1.5 | 1.5 | 1.5 | 1.5 | 0 | 0 | 0 | 0 | 0 | 0 | 0 | 0 | 0 | 0 | 0 | 0.3 | 0.3 | 0.3 | 0.3 | 0.3 | 0.3 | 0.3 | 0.3 | 0.3 | 0.3 | 0.3 | 4.5 | 8 | 4.5 | 4.5 | 4.5 | 4.5 | 4.5 | 4.5 | 4.5 | 4.5 | 4.5 | 6.0297 | 9.5297 | 6.0297 | 6.0297 | 6.0297 | 6.0297 | 6.0297 | 6.0297 | 6.0297 | 6.0297 | 6.0297 |  | CSI-RSRP Reported value limits
e) Determine parameters to offset | [58 empty] | Comment
For Test 1 the Es/Noc of Cell 2 is increased by an amount sufficient to achieve Cell 2 Es/Iot >=-6dB. | [58 empty] | To maintain Cell 2 Es/Iot within range
For Test 1 the Noc is then decreased by an amount sufficient to achieve Io <=-70dBm. | [58 empty] | To maintain Io within range
For Test 2 the Es/Noc of Cell 2 is increased by an amount sufficient to achieve Cell 2 Es/Iot >=-6dB. | [58 empty] | To maintain Cell 2 Es/Iot within range
For Test 3 the Es/Noc of Cell 2 is increased by an amount sufficient to achieve Cell 2 Es/Iot >=-6dB. | [58 empty] | To maintain Cell 2 Es/Iot within range
f) Parameters modified by Test Tolerances |  |  | AWGN | [10 empty] | Cell#1 | [10 empty] | Cell#2 | [33 empty] | Comment
|  |  | Test 1 | Test 2 | Test 3 A: Test 3 | Test 1 | Test 2 | Test 3 | [8 empty] | Test 1 | Test 2 | Test 3
Absolute power, log | dBm/15kHz |  | -106 | -88 | -114 | -113.5 | -113 | -112.5 | -112 | -111.5 | -111 | -110.5 | -107.5
Es/Noc | dB | [12 empty] | 6 | 6 | 3 | 3 | 3 | 3 | 3 | 3 | 3 | 3 | 3 | 1 | 1 | -1 | -1 | -1 | -1 | -1 | -1 | -1 | -1 | -1
Applied offset (Test Tolerance) | dB |  | -1.5 | 0 | 0 | 0 | 0 | 0 | 0 | 0 | 0 | 0 | 0 | 0 | 0 | 0 | 0 | 0 | 0 | 0 | 0 | 0 | 0 | 0 | 0.4 | 0.4 | 0.2 | 0.2 | 0.2 | 0.2 | 0.2 | 0.2 | 0.2 | 0.2 | 0.2 | [23 empty] | Proposed values
Value modified by Test Tolerance | dB |  | -107.5 | -88 | -114 | -113.5 | -113 | -112.5 | -112 | -111.5 | -111 | -110.5 | -107.5 | 6 | 6 | 3 | 3 | 3 | 3 | 3 | 3 | 3 | 3 | 3 | 1.4 | 1.4 | -0.8 | -0.8 | -0.8 | -0.8 | -0.8 | -0.8 | -0.8 | -0.8 | -0.8 | [23 empty] | Test requirement settings
Re-derived parameters
Absolute power, linear | pW/15kHz |  | 0.017783 | 1.5849 | 0.0039811 | 0.0044668 | 0.0050119 | 0.0056234 | 0.0063096 | 0.0070795 | 0.0079433 | 0.0089125 | 0.017783 | 0.070795 | 6.3096 | 0.0079433 | 0.0089125 | 0.01 | 0.01122 | 0.012589 | 0.014125 | 0.015849 | 0.017783 | 0.035481 | 0.024547 | 2.1878 | 0.0033113 | 0.0037154 | 0.0041687 | 0.0046774 | 0.0052481 | 0.0058884 | 0.0066069 | 0.0074131 | 0.014791
Es/Iot, nominal | dB |  | - | - | [9 empty] | 2.2335 | 2.2335 | 0.37131 | 0.37131 | 0.37131 | 0.37131 | 0.37131 | 0.13711 | 0.37131 | -1.2481 | 0.37131 | -5.5732 | -5.5732 | -5.5643 | -5.5643 | -5.5643 | -5.5643 | -5.5643 | -5.5643 | -5.5643 | -5.5643 | -5.5643 | [23 empty] | For Es/Iot range check | bar: Test 3 A to Test 3 N
RSRP, nominal | dBm/15kHz |  | - | - | [9 empty] | -101.5 | -82 | -111 | -110.5 | -110 | -109.5 | -109 | -108.5 | -108 | -107.5 | -104.5 | -106.1 | -86.6 | -114.8 | -114.3 | -113.8 | -113.3 | -112.8 | -112.3 | -111.8 | -111.3 | -108.3 | [23 empty] | For CSI-RSRP level range check | bar: Test 3 A to Test 3 N
Io, nominal | dBm/9MHz |  | -71.6829 | -52.1829 | -80.3899 | -79.8899 | -79.3899 | -78.8899 | -78.3899 | -77.5151 | -77.3899 | -76.8899 | -73.8899 | - | - | - | - | - | - | - | - | - | - | - | - | - | - | - | - | - | - | - | - | - | - | [23 empty] | For Io level range check
g) Check controlled parameters Min/Max |  |  | AWGN | [10 empty] | Cell#1 | [10 empty] | Cell#2 | [10 empty] | UE under test | [10 empty] | Uncertainty | [10 empty] | Requirement | Comment
|  |  | Test 1 | Test 2 | Test 3 A: Test 3 | Test 1 | Test 2 | Test 3 | [8 empty] | Test 1 | Test 2 | Test 3 | [8 empty] | Test 1 | Test 2 | Test 3 | [8 empty] | Test 1 | Test 2 | Test 3
Cell 1 Es/Iot minimum | dB | [12 empty] | 1.8901 | 1.8901 | 0.043224 | 0.043224 | 0.043224 | 0.043224 | 0.043224 | -0.19097 | 0.043224 | -1.5762 | 0.043224 | [33 empty] | -6 | 38.133 Tables 10.1.2.3.1-1 and B.2.2-1
Cell 1 Es/Iot nominal | dB | [12 empty] | 2.2335 | 2.2335 | 0.37131 | 0.37131 | 0.37131 | 0.37131 | 0.37131 | 0.13711 | 0.37131 | -1.2481 | 0.37131 | [22 empty] | 0.34344 | 0.34344 | 0.32808 | 0.32808 | 0.32808 | 0.32808 | 0.32808 | 0.32808 | 0.32808 | 0.32808 | 0.32808
Cell 1 Es/Iot maximum | dB | [12 empty] | 2.577 | 2.577 | 0.69939 | 0.69939 | 0.69939 | 0.69939 | 0.69939 | 0.46519 | 0.69939 | -0.92006 | 0.69939
Cell 2 Es/Iot minimum | dB | [23 empty] | -5.9573 | -5.9573 | -5.9248 | -5.9248 | -5.9248 | -5.9248 | -5.9248 | -5.9248 | -5.9248 | -5.9248 | -5.9248 | [22 empty] | -6 | 38.133 Tables 10.1.2.3.1-1 and B.2.2-1
Cell 2 Es/Iot nominal | dB | [23 empty] | -5.5732 | -5.5732 | -5.5643 | -5.5643 | -5.5643 | -5.5643 | -5.5643 | -5.5643 | -5.5643 | -5.5643 | -5.5643 | [11 empty] | 0.38405 | 0.38405 | 0.36047 | 0.36047 | 0.36047 | 0.36047 | 0.36047 | 0.36047 | 0.36047 | 0.36047 | 0.36047
Cell 2 Es/Iot maximum | dB | [23 empty] | -5.1892 | -5.1892 | -5.2039 | -5.2039 | -5.2039 | -5.2039 | -5.2039 | -5.2039 | -5.2039 | -5.2039 | -5.2039
Cell 1 RSRP minimum | dB | [12 empty] | -103.0297 | -83.5297 | -112.5297 | -112.0297 | -111.5297 | -111.0297 | -110.5297 | -110.0297 | -109.5297 | -109.0297 | -106.0297 | [33 empty] | -120.5 | 38.133 Table B.2.2-1, NR_FDD_FR1_N
Cell 1 RSRP nominal | dB | [12 empty] | -101.5 | -82 | -111 | -110.5 | -110 | -109.5 | -109 | -108.5 | -108 | -107.5 | -104.5 | [22 empty] | 1.5297 | 1.5297 | 1.5297 | 1.5297 | 1.5297 | 1.5297 | 1.5297 | 1.5297 | 1.5297 | 1.5297 | 1.5297
Cell 1 RSRP maximum | dB | [12 empty] | -99.9703 | -80.4703 | -109.4703 | -108.9703 | -108.4703 | -107.9703 | -107.4703 | -106.9703 | -106.4703 | -105.9703 | -102.9703
Cell 2 RSRP minimum | dB | [23 empty] | -107.6297 | -88.1297 | -116.3297 | -115.8297 | -115.3297 | -114.8297 | -114.3297 | -113.8297 | -113.3297 | -112.8297 | -109.8297 | [22 empty] | -120.5 | 38.133 Table B.2.2-1, NR_FDD_FR1_N
Cell 2 RSRP nominal | dB | [23 empty] | -106.1 | -86.6 | -114.8 | -114.3 | -113.8 | -113.3 | -112.8 | -112.3 | -111.8 | -111.3 | -108.3 | [11 empty] | 1.5297 | 1.5297 | 1.5297 | 1.5297 | 1.5297 | 1.5297 | 1.5297 | 1.5297 | 1.5297 | 1.5297 | 1.5297
Cell 2 RSRP maximum | dB | [23 empty] | -104.5703 | -85.0703 | -113.2703 | -112.7703 | -112.2703 | -111.7703 | -111.2703 | -110.7703 | -110.2703 | -109.7703 | -106.7703
Io minimum | dBm/9MHz |  | -73.1963 | -53.6963 | -81.8995 | -81.3995 | -80.8995 | -80.3995 | -79.8995 | -79.0243 | -78.8995 | -78.3969 | -75.3995 | [44 empty] | -114.5 | 38.133 Table B.2.2-1, NR_FDD_FR1_N
Io nominal | dBm/9MHz |  | -71.6829 | -52.1829 | -80.3899 | -79.8899 | -79.3899 | -78.8899 | -78.3899 | -77.5151 | -77.3899 | -76.8899 | -73.8899 | [33 empty] | 1.5134 | 1.5134 | 1.5096 | 1.5096 | 1.5096 | 1.5096 | 1.5096 | 1.5092 | 1.5096 | 1.507 | 1.5096
Io maximum Test 1 & 3 | dBm/9MHz |  | -70.1695 |  | -78.8803 | -78.3803 | -77.8803 | -77.3803 | -76.8803 | -76.0059 | -75.8803 | -75.3829 | -72.3803 | [44 empty] | -70 | 38.133 Table 10.1.2.3.1-1 Test 1 and 3
Io maximum Test 2 | dBm/9MHz |  |  | -50.6695 | [53 empty] | -50 | 38.133 Table 10.1.2.3.1-1 Test 2
Cell 2 Reported RSRP minimum | dBm | [23 empty] | -112.1297 | -96.1297 | -120.8297 | -120.3297 | -119.8297 | -119.3297 | -118.8297 | -118.3297 | -117.8297 | -117.3297 | -114.3297 | 44 | 60 | 36 | 36 | 37 | 37 | 38 | 38 | 39 | 39 | 42 | [12 empty] | Test requirement
Cell 2 Reported RSRP nominal | dBm | [23 empty] | -106.1 | -86.6 | -114.8 | -114.3 | -113.8 | -113.3 | -112.8 | -112.3 | -111.8 | -111.3 | -108.3 | [11 empty] | 6.0297 | 9.5297 | 6.0297 | 6.0297 | 6.0297 | 6.0297 | 6.0297 | 6.0297 | 6.0297 | 6.0297 | 6.0297
Cell 2 Reported RSRP maximum | dBm | [23 empty] | -100.0703 | -77.0703 | -108.7703 | -108.2703 | -107.7703 | -107.2703 | -106.7703 | -106.2703 | -105.7703 | -105.2703 | -102.2703 | 56 | 79 | 48 | 48 | 49 | 49 | 50 | 50 | 51 | 51 | 54 | [12 empty] | Test requirement
SS-RSRP values are for normal conditions, extreme conditions allow 4.5dB wider at each end for Tests 1 and 3, 3 dB at each for Test 2
Do the controlled parameters meet the requirements? | [58 empty] | Yes
Extreme conditions
Cell 2 Reported RSRP minimum | dBm | [23 empty] | -116.6297 | -99.1297 | -125.3297 | -124.8297 | -124.3297 | -123.8297 | -123.3297 | -122.8297 | -122.3297 | -121.8297 | -118.8297 | 40 | 57 | 31 | 32 | 32 | 33 | 33 | 34 | 34 | 35 | 38 | [12 empty] | Test requirement
Cell 2 Reported RSRP nominal | dBm | [23 empty] | -106.1 | -86.6 | -114.8 | -114.3 | -113.8 | -113.3 | -112.8 | -112.3 | -111.8 | -111.3 | -108.3 | [11 empty] | 10.5297 | 12.5297 | 10.5297 | 10.5297 | 10.5297 | 10.5297 | 10.5297 | 10.5297 | 10.5297 | 10.5297 | 10.5297
Cell 2 Reported RSRP maximum | dBm | [23 empty] | -95.5703 | -74.0703 | -104.2703 | -103.7703 | -103.2703 | -102.7703 | -102.2703 | -101.7703 | -101.2703 | -100.7703 | -97.7703 | 61 | 82 | 52 | 53 | 53 | 54 | 54 | 55 | 55 | 56 | 59 | [12 empty] | Test requirement
Note on AV31: uk000594: Numbers in these columns represent the combined and scaled effect of all the relevant uncertainties on each controlled parameter. Uncertainties are combined root-sum-square, provided that correlation would have no adverse effect. The reporting accuracy of the UE under test is added arithmetically, as a specific UE is under test.
Note on BH54: uk000594: Test system uncertainties are combined root-sum-square, provided that correlation would have no adverse effect. The reporting accuracy of the UE under test is added arithmetically, as a specific UE is under test.
Note on A59: uk000594: Increasing the Es/Noc of Cell 2 also increases the Io, so Cell 2 Es/Noc should be offset before determining the offset for Noc.
Note on AV79: uk000594: Numbers in these columns represent the combined and scaled effect of all the relevant uncertainties on each controlled parameter. Uncertainties are combined root-sum-square, provided that correlation would have no adverse effect. The reporting accuracy of the UE under test is added arithmetically, as a specific UE is under test.

## 4.7.8.1.1-3
a) Original specified key parameters |  | Signalled | [51 empty] | Comment
| Units |  | Test 2 | Test 3 | [8 empty] | Test 2 | Test 3 | [8 empty] | Test 2 | Test 3
Band group |  |  |  | A | B | C | D | E | F | G | H | N |  | A | B | C | D | E | F | G | H | N |  | A | B | C | D | E | F | G | H | N | [21 empty] | From TS 38.133 Table 3A.4.1-1
Subcarrier spacing | kHz |  | 30 | 30 | 30 | 30 | 30 | 30 | 30 | 30 | 30 | 30 | 30 | 30 | 30 | 30 | 30 | 30 | 30 | 30 | 30 | 30 | 30 | 30 | 30 | 30 | 30 | 30 | 30 | 30 | 30 | 30 | [21 empty] | From TS 38.133 Table A.4.7.8.1.2-1
Channel bandwidth | MHz |  | 40 | 40 | 40 | 40 | 40 | 40 | 40 | 40 | 40 | 40 | 40 | 40 | 40 | 40 | 40 | 40 | 40 | 40 | 40 | 40 | 40 | 40 | 40 | 40 | 40 | 40 | 40 | 40 | 40 | 40 | [21 empty] | From TS 38.133 Table A.4.7.8.1.2-1
Relaxation in Refsens | dB |  | - | 0 | 0.5 | 1 | 1.5 | 2 | 2.5 | 3 | 3.5 | 4 | - | 0 | 0.5 | 1 | 1.5 | 2 | 2.5 | 3 | 3.5 | 4 | - | 0 | 0.5 | 1 | 1.5 | 2 | 2.5 | 3 | 3.5 | 4 | [21 empty] | From TS 38.133 Table B.2.2-1
Absolute power, Noc | dBm/15kHz |  | -94 | -114 | -113.5 | -113 | -112.5 | -112 | -111.5 | -111 | -110.5 | -107.5 | [41 empty] | From TS 38.133 Table A.4.7.8.1.2-2
Absolute power, Noc | dBm/SCS |  | -90.9897 | -110.9897 | -110.4897 | -109.9897 | -109.4897 | -108.9897 | -108.4897 | -107.9897 | -107.4897 | -104.4897
Es/Noc | dB | [11 empty] | 6 | 3 | 3 | 3 | 3 | 3 | 3 | 3 | 3 | 3 | 1 | -1 | -1 | -1 | -1 | -1 | -1 | -1 | -1 | -1 | [21 empty] | From TS 38.133 Table A.4.7.8.1.2-2
Ref: TS 38.133 v18.4.0 clause A.4.7.8.1
b) Derived parameters
|  |  | Test 2 | Test 3 A: Test 3 | Test 2 | Test 3 | [8 empty] | Test 2 | Test 3
Absolute power, linear | pW/15kHz |  | 0.39811 | 0.0039811 | 0.0044668 | 0.0050119 | 0.0056234 | 0.0063096 | 0.0070795 | 0.0079433 | 0.0089125 | 0.017783 | 1.5849 | 0.0079433 | 0.0089125 | 0.01 | 0.01122 | 0.012589 | 0.014125 | 0.015849 | 0.017783 | 0.035481 | 0.50119 | 0.0031623 | 0.0035481 | 0.0039811 | 0.0044668 | 0.0050119 | 0.0056234 | 0.0063096 | 0.0070795 | 0.014125 | [21 empty] | For calculating sensitivity factors
Absolute power, linear | pW/SCS |  | 0.79621 | 0.0079621 | 0.0089337 | 0.010024 | 0.011247 | 0.012619 | 0.014159 | 0.015887 | 0.017825 | 0.035566 | 3.1698 | 0.015887 | 0.017825 | 0.02 | 0.02244 | 0.025179 | 0.028251 | 0.031698 | 0.035566 | 0.070963 | 1.0024 | 0.0063246 | 0.0070963 | 0.0079621 | 0.0089337 | 0.010024 | 0.011247 | 0.012619 | 0.014159 | 0.028251 | [21 empty] | For calculating sensitivity factors
Es/Iot, nominal | dB |  | - | [9 empty] | 2.461 | 0.46098 | 0.46098 | 0.46098 | 0.46098 | 0.46098 | 0.23251 | 0.46098 | -1.1244 | 0.46098 | -5.9732 | -5.7643 | -5.7643 | -5.7643 | -5.7643 | -5.7643 | -5.7643 | -5.7643 | -5.7643 | -5.7643 | [21 empty] | For Es/Iot range check | bar: Test 3 A to Test 3 N
RSRP, nominal | dBm/15kHz |  | - | [9 empty] | -88 | -111 | -110.5 | -110 | -109.5 | -109 | -108.5 | -108 | -107.5 | -104.5 | -93 | -115 | -114.5 | -114 | -113.5 | -113 | -112.5 | -112 | -111.5 | -108.5 | [21 empty] | For CSI-RSRP level range check | bar: Test 3 A to Test 3 N
RSRP, nominal | dBm/SCS |  | - | [9 empty] | -84.9897 | -107.9897 | -107.4897 | -106.9897 | -106.4897 | -105.9897 | -105.4897 | -104.9897 | -104.4897 | -101.4897 | -89.9897 | -111.9897 | -111.4897 | -110.9897 | -110.4897 | -109.9897 | -109.4897 | -108.9897 | -108.4897 | -105.4897 | [21 empty] | For CSI-RSRP level range check | bar: Test 3 A to Test 3 N
Io, nominal | dBm/BW |  | -51.993 | -74.1589 | -73.6589 | -73.1589 | -72.6589 | -72.1589 | -71.6589 | -71.1589 | -70.6589 | -67.6589 | - | - | - | - | - | - | - | - | - | - | - | - | - | - | - | - | - | - | - | - | [21 empty] | For Io level range check
Io, nominal | dBm/9MHz |  | -58.2666 | -80.4326 | -79.9326 | -79.4326 | -78.9326 | -78.4326 | -77.9326 | -77.4326 | -76.9326 | -73.9326 | - | - | - | - | - | - | - | - | - | - | - | - | - | - | - | - | - | - | - | - | [21 empty] | For Io level range check
c) Uncertainties | [53 empty] | Comment
|  |  | Test 2 | Test 3 A: Test 3 | Test 2 | Test 3 | [8 empty] | Test 2 | Test 3 | [8 empty] | Test 2 | Test 3
Average Noc absolute level uncertainty | +/-dB |  | 1.5 | 1.5 | 1.5 | 1.5 | 1.5 | 1.5 | 1.5 | 1.5 | 1.5 | 1.5
Noc level uncertainty over PRBs #RBJ-J+19 | +/-dB |  | 1.5 | 1.5 | 1.5 | 1.5 | 1.5 | 1.5 | 1.5 | 1.5 | 1.5 | 1.5
Average Es/Noc uncertainty | +/-dB | [11 empty] | 0.3 | 0.3 | 0.3 | 0.3 | 0.3 | 0.3 | 0.3 | 0.3 | 0.3 | 0.3 | 0.3 | 0.3 | 0.3 | 0.3 | 0.3 | 0.3 | 0.3 | 0.3 | 0.3 | 0.3
Es/Noc uncertainty over PRBs #RBJ-J+19 | +/-dB | [11 empty] | 0.3 | 0.3 | 0.3 | 0.3 | 0.3 | 0.3 | 0.3 | 0.3 | 0.3 | 0.3 | 0.3 | 0.3 | 0.3 | 0.3 | 0.3 | 0.3 | 0.3 | 0.3 | 0.3 | 0.3
UE absolute RSRP reporting accuracy | +/-dB | [31 empty] | 8 | 4.5 | 4.5 | 4.5 | 4.5 | 4.5 | 4.5 | 4.5 | 4.5 | 4.5 | [11 empty] | From TS 38.133 Table 10.1.2.3.1-1, selected according to maximum Io
d) Controlled parameters critical to verdict | [53 empty] | Comment
|  |  | Test 2 | Test 3 A: Test 3 | Test 2 | Test 3 | [8 empty] | Test 2 | Test 3 | [8 empty] | Test 2 | Test 3 | [8 empty] | Test 2 | Test 3
Cell 1 Es/Iot sensitivity factor | dB/dB |  | 0 | 0 | 0 | 0 | 0 | 0 | 0 | 0 | 0 | 0 | 1 | 1 | 1 | 1 | 1 | 1 | 1 | 1 | 1 | 1 | 0.55731 | 0.44269 | 0.44269 | 0.44269 | 0.44269 | 0.44269 | 0.44269 | 0.44269 | 0.44269 | 0.44269 | [21 empty] | Calculated from linear powers
Cell 1 Es/Iot effect | dB |  | 0 | 0 | 0 | 0 | 0 | 0 | 0 | 0 | 0 | 0 | 0.3 | 0.3 | 0.3 | 0.3 | 0.3 | 0.3 | 0.3 | 0.3 | 0.3 | 0.3 | 0.16719 | 0.13281 | 0.13281 | 0.13281 | 0.13281 | 0.13281 | 0.13281 | 0.13281 | 0.13281 | 0.13281 | [10 empty] | 0.34344 | 0.32808 | 0.32808 | 0.32808 | 0.32808 | 0.32808 | 0.32808 | 0.32808 | 0.32808 | 0.32808 |  | Es/Iot to be within range
Cell 2 Es/Iot sensitivity factor | dB/dB |  | 0 | 0 | 0 | 0 | 0 | 0 | 0 | 0 | 0 | 0 | 0.79924 | 0.66614 | 0.66614 | 0.66614 | 0.66614 | 0.66614 | 0.66614 | 0.66614 | 0.66614 | 0.66614 | 1 | 1 | 1 | 1 | 1 | 1 | 1 | 1 | 1 | 1 | [21 empty] | Calculated from linear powers
Cell 2 Es/Iot effect | dB |  | 0 | 0 | 0 | 0 | 0 | 0 | 0 | 0 | 0 | 0 | 0.23977 | 0.19984 | 0.19984 | 0.19984 | 0.19984 | 0.19984 | 0.19984 | 0.19984 | 0.19984 | 0.19984 | 0.3 | 0.3 | 0.3 | 0.3 | 0.3 | 0.3 | 0.3 | 0.3 | 0.3 | 0.3 | [10 empty] | 0.38405 | 0.36047 | 0.36047 | 0.36047 | 0.36047 | 0.36047 | 0.36047 | 0.36047 | 0.36047 | 0.36047 |  | Es/Iot to be within range
Cell 1 SS-RSRP sensitivity factor | dB/dB |  | 1 | [9 empty] | 1 | 1 | 1 | 1 | 1 | 1 | 1 | 1 | 1 | 1 | 0 | 0 | 0 | 0 | 0 | 0 | 0 | 0 | 0 | 0 | [21 empty] | By inspection | bar: Test 3 A to Test 3 N
Cell 1 SS-RSRP effect | dB |  | 1.5 | 1.5 | 1.5 | 1.5 | 1.5 | 1.5 | 1.5 | 1.5 | 1.5 | 1.5 | 0.3 | 0.3 | 0.3 | 0.3 | 0.3 | 0.3 | 0.3 | 0.3 | 0.3 | 0.3 | 0 | 0 | 0 | 0 | 0 | 0 | 0 | 0 | 0 | 0 | [10 empty] | 1.5297 | 1.5297 | 1.5297 | 1.5297 | 1.5297 | 1.5297 | 1.5297 | 1.5297 | 1.5297 | 1.5297 |  | CSI-RSRP power to be within range
Cell 2 SS-RSRP sensitivity factor | dB/dB |  | 1 | [9 empty] | 0 | 0 | 0 | 0 | 0 | 0 | 0 | 0 | 0 | 0 | 1 | 1 | 1 | 1 | 1 | 1 | 1 | 1 | 1 | 1 | [21 empty] | By inspection | bar: Test 3 A to Test 3 N
Cell 2 SS-RSRP effect | dB |  | 1.5 | 1.5 | 1.5 | 1.5 | 1.5 | 1.5 | 1.5 | 1.5 | 1.5 | 1.5 | 0 | 0 | 0 | 0 | 0 | 0 | 0 | 0 | 0 | 0 | 0.3 | 0.3 | 0.3 | 0.3 | 0.3 | 0.3 | 0.3 | 0.3 | 0.3 | 0.3 | [10 empty] | 1.5297 | 1.5297 | 1.5297 | 1.5297 | 1.5297 | 1.5297 | 1.5297 | 1.5297 | 1.5297 | 1.5297 |  | CSI-RSRP power to be within range
Io sensitivity factor | dB/dB |  | 1 | [9 empty] | 0.63799 | 0.52651 | 0.52651 | 0.52651 | 0.52651 | 0.52651 | 0.51338 | 0.52651 | 0.52651 | 0.52651 | 0.20175 | 0.20961 | 0.20961 | 0.20961 | 0.20961 | 0.20961 | 0.20961 | 0.20961 | 0.20961 | 0.20961 | [21 empty] | Calculated from linear powers | bar: Test 3 A to Test 3 N
Io effect | dB |  | 1.5 | 1.5 | 1.5 | 1.5 | 1.5 | 1.5 | 1.5 | 1.5 | 1.5 | 1.5 | 0.1914 | 0.15795 | 0.15795 | 0.15795 | 0.15795 | 0.15795 | 0.15401 | 0.15795 | 0.15795 | 0.15795 | 0.060525 | 0.062882 | 0.062882 | 0.062882 | 0.062882 | 0.062882 | 0.062882 | 0.062882 | 0.062882 | 0.062882 | [10 empty] | 1.5134 | 1.5096 | 1.5096 | 1.5096 | 1.5096 | 1.5096 | 1.5096 | 1.5096 | 1.5096 | 1.5096 |  | Io power to be within range
Cell 2 Reported SS-RSRP sensitivity factor | dB/dB |  | 1 | [9 empty] | 0 | 0 | 0 | 0 | 0 | 0 | 0 | 0 | 0 | 0 | 1 | 1 | 1 | 1 | 1 | 1 | 1 | 1 | 1 | 1 | 1 | 1 | 1 | 1 | 1 | 1 | 1 | 1 | 1 | 1 | [11 empty] | Calculated from linear powers | bar: Test 3 A to Test 3 N
Cell 2 Reported SS-RSRP effect | dB |  | 1.5 | 1.5 | 1.5 | 1.5 | 1.5 | 1.5 | 1.5 | 1.5 | 1.5 | 1.5 | 0 | 0 | 0 | 0 | 0 | 0 | 0 | 0 | 0 | 0 | 0.3 | 0.3 | 0.3 | 0.3 | 0.3 | 0.3 | 0.3 | 0.3 | 0.3 | 0.3 | 8 | 4.5 | 4.5 | 4.5 | 4.5 | 4.5 | 4.5 | 4.5 | 4.5 | 4.5 | 9.5297 | 6.0297 | 6.0297 | 6.0297 | 6.0297 | 6.0297 | 6.0297 | 6.0297 | 6.0297 | 6.0297 |  | CSI-RSRP Reported value limits
e) Determine parameters to offset | [53 empty] | Comment
For Test 2 the Es/Noc of Cell 2 is increased by an amount sufficient to achieve Cell 2 Es/Iot >=-6dB. | [53 empty] | To maintain Cell 2 Es/Iot within range
For Test 2 the Noc is then decreased by an amount sufficient to achieve Io <=-70dBm. | [53 empty] | To maintain Io within range
For Test 3 the Es/Noc of Cell 2 is increased by an amount sufficient to achieve Cell 2 Es/Iot >=-6dB. | [53 empty] | To maintain Cell 2 Es/Iot within range
f) Parameters modified by Test Tolerances | [53 empty] | Comment
|  |  | Test 2 | Test 3 A: Test 3 | Test 2 | Test 3 | [8 empty] | Test 2 | Test 3
Absolute power, log | dBm/15kHz |  | -94 | -114 | -113.5 | -113 | -112.5 | -112 | -111.5 | -111 | -110.5 | -107.5
Es/Noc | dB | [11 empty] | 6 | 3 | 3 | 3 | 3 | 3 | 3 | 3 | 3 | 3 | 1 | -1 | -1 | -1 | -1 | -1 | -1 | -1 | -1 | -1
Applied offset (Test Tolerance) | dB |  | 0 | 0 | 0 | 0 | 0 | 0 | 0 | -0.5 | -1 | -4 | 0 | 0 | 0 | 0 | 0 | 0 | 0 | 0 | 0 | 0 | 0.4 | 0.2 | 0.2 | 0.2 | 0.2 | 0.2 | 0.2 | 0.2 | 0.2 | 0.2 | [21 empty] | Proposed values
Value modified by Test Tolerance |  |  | -94 | -114 | -113.5 | -113 | -112.5 | -112 | -111.5 | -111.5 | -111.5 | -111.5 | 6 | 3 | 3 | 3 | 3 | 3 | 3 | 3 | 3 | 3 | 1.4 | -0.8 | -0.8 | -0.8 | -0.8 | -0.8 | -0.8 | -0.8 | -0.8 | -0.8 | [21 empty] | Test requirement settings
Re-derived parameters
Absolute power, linear | pW/15kHz |  | 0.39811 | 0.0039811 | 0.0044668 | 0.0050119 | 0.0056234 | 0.0063096 | 0.0070795 | 0.0070795 | 0.0070795 | 0.0070795 | 1.5849 | 0.0079433 | 0.0089125 | 0.01 | 0.01122 | 0.012589 | 0.014125 | 0.014125 | 0.014125 | 0.014125 | 0.54954 | 0.0033113 | 0.0037154 | 0.0041687 | 0.0046774 | 0.0052481 | 0.0058884 | 0.0058884 | 0.0058884 | 0.0058884
Absolute power, linear | pW/SCS |  | 0.79621 | 0.0079621 | 0.0089337 | 0.010024 | 0.011247 | 0.012619 | 0.014159 | 0.014159 | 0.014159 | 0.014159 | 3.1698 | 0.015887 | 0.017825 | 0.02 | 0.02244 | 0.025179 | 0.028251 | 0.028251 | 0.028251 | 0.028251 | 1.0991 | 0.0066226 | 0.0074307 | 0.0083374 | 0.0093547 | 0.010496 | 0.011777 | 0.011777 | 0.011777 | 0.011777
Es/Iot, nominal | dB |  | - | [9 empty] | 2.2335 | 0.37131 | 0.37131 | 0.37131 | 0.37131 | 0.37131 | 0.37131 | 0.37131 | 0.37131 | 0.37131 | -5.5732 | -5.5643 | -5.5643 | -5.5643 | -5.5643 | -5.5643 | -5.5643 | -5.5643 | -5.5643 | -5.5643 | [21 empty] | For Es/Iot range check | bar: Test 3 A to Test 3 N
RSRP, nominal | dBm/15kHz |  | - | [9 empty] | -88 | -111 | -110.5 | -110 | -109.5 | -109 | -108.5 | -108.5 | -108.5 | -108.5 | -92.6 | -114.8 | -114.3 | -113.8 | -113.3 | -112.8 | -112.3 | -112.3 | -112.3 | -112.3 | [21 empty] | For CSI-RSRP level range check | bar: Test 3 A to Test 3 N
RSRP, nominal | dBm/SCS |  | - | [9 empty] | -84.9897 | -107.9897 | -107.4897 | -106.9897 | -106.4897 | -105.9897 | -105.4897 | -105.4897 | -105.4897 | -105.4897 | -89.5897 | -111.7897 | -111.2897 | -110.7897 | -110.2897 | -109.7897 | -109.2897 | -109.2897 | -109.2897 | -109.2897 | [21 empty] | For CSI-RSRP level range check | bar: Test 3 A to Test 3 N
Io, nominal | dBm/BW |  | -51.9093 | -74.1162 | -73.6162 | -73.1162 | -72.6162 | -72.1162 | -71.6162 | -71.6162 | -71.6162 | -71.6162 | - | - | - | - | - | - | - | - | - | - | - | - | - | - | - | - | - | - | - | - | [21 empty] | For Io level range check
Io, nominal | dBm/9MHz |  | -58.1829 | -80.3899 | -79.8899 | -79.3899 | -78.8899 | -78.3899 | -77.8899 | -77.8899 | -77.8899 | -77.8899 | - | - | - | - | - | - | - | - | - | - | - | - | - | - | - | - | - | - | - | - | [21 empty] | For Io level range check
g) Check controlled parameters Min/Max | [52 empty] | Requirement | Comment
|  |  | Test 2 | Test 3 A: Test 3 | Test 2 | Test 3 | [8 empty] | Test 2 | Test 3 | [8 empty] | Test 2 | Test 3 | [8 empty] | Test 2 | Test 3
Cell 1 Es/Iot minimum | dB | [11 empty] | 1.8901 | 0.043224 | 0.043224 | 0.043224 | 0.043224 | 0.043224 | 0.043224 | 0.043224 | 0.043224 | 0.043224 | [30 empty] | -6 | 38.133 Tables 10.1.2.3.1-1 and B.2.2-1
Cell 1 Es/Iot nominal | dB | [11 empty] | 2.2335 | 0.37131 | 0.37131 | 0.37131 | 0.37131 | 0.37131 | 0.37131 | 0.37131 | 0.37131 | 0.37131 | [20 empty] | 0.34344 | 0.32808 | 0.32808 | 0.32808 | 0.32808 | 0.32808 | 0.32808 | 0.32808 | 0.32808 | 0.32808
Cell 1 Es/Iot maximum | dB | [11 empty] | 2.577 | 0.69939 | 0.69939 | 0.69939 | 0.69939 | 0.69939 | 0.69939 | 0.69939 | 0.69939 | 0.69939
Cell 2 Es/Iot minimum | dB | [21 empty] | -5.9573 | -5.9248 | -5.9248 | -5.9248 | -5.9248 | -5.9248 | -5.9248 | -5.9248 | -5.9248 | -5.9248 | [20 empty] | -6 | 38.133 Tables 10.1.2.3.1-1 and B.2.2-1
Cell 2 Es/Iot nominal | dB | [21 empty] | -5.5732 | -5.5643 | -5.5643 | -5.5643 | -5.5643 | -5.5643 | -5.5643 | -5.5643 | -5.5643 | -5.5643 | [10 empty] | 0.38405 | 0.36047 | 0.36047 | 0.36047 | 0.36047 | 0.36047 | 0.36047 | 0.36047 | 0.36047 | 0.36047
Cell 2 Es/Iot maximum | dB | [21 empty] | -5.1892 | -5.2039 | -5.2039 | -5.2039 | -5.2039 | -5.2039 | -5.2039 | -5.2039 | -5.2039 | -5.2039
Cell 1 RSRP minimum | dBm / SCS | [11 empty] | -86.5194 | -109.5194 | -109.0194 | -108.5194 | -108.0194 | -107.5194 | -107.0194 | -107.0194 | -107.0194 | -107.0194 | [30 empty] | -117.5 | 38.133 Table B.2.2-1, NR_FDD_FR1_N
Cell 1 RSRP nominal | dBm / SCS | [11 empty] | -84.9897 | -107.9897 | -107.4897 | -106.9897 | -106.4897 | -105.9897 | -105.4897 | -105.4897 | -105.4897 | -105.4897 | [20 empty] | 1.5297 | 1.5297 | 1.5297 | 1.5297 | 1.5297 | 1.5297 | 1.5297 | 1.5297 | 1.5297 | 1.5297
Cell 1 RSRP maximum | dBm / SCS | [11 empty] | -83.46 | -106.46 | -105.96 | -105.46 | -104.96 | -104.46 | -103.96 | -103.96 | -103.96 | -103.96
Cell 2 RSRP minimum | dBm / SCS | [21 empty] | -91.1194 | -113.3194 | -112.8194 | -112.3194 | -111.8194 | -111.3194 | -110.8194 | -110.8194 | -110.8194 | -110.8194 | [20 empty] | -117.5 | 38.133 Table B.2.2-1, NR_FDD_FR1_N
Cell 2 RSRP nominal | dBm / SCS | [21 empty] | -89.5897 | -111.7897 | -111.2897 | -110.7897 | -110.2897 | -109.7897 | -109.2897 | -109.2897 | -109.2897 | -109.2897 | [10 empty] | 1.5297 | 1.5297 | 1.5297 | 1.5297 | 1.5297 | 1.5297 | 1.5297 | 1.5297 | 1.5297 | 1.5297
Cell 2 RSRP maximum | dBm / SCS | [21 empty] | -88.06 | -110.26 | -109.76 | -109.26 | -108.76 | -108.26 | -107.76 | -107.76 | -107.76 | -107.76
Io minimum | dBm/BW |  | -53.4226 | -75.6258 | -75.1258 | -74.6258 | -74.1258 | -73.6258 | -73.1258 | -73.1258 | -73.1258 | -73.1258 | [40 empty] | -111.5 | 38.133 Table B.2.2-1, NR_FDD_FR1_N
Io nominal | dBm/BW |  | -51.9093 | -74.1162 | -73.6162 | -73.1162 | -72.6162 | -72.1162 | -71.6162 | -71.6162 | -71.6162 | -71.6162 | [30 empty] | 1.5134 | 1.5096 | 1.5096 | 1.5096 | 1.5096 | 1.5096 | 1.5096 | 1.5096 | 1.5096 | 1.5096
Io maximum Test 3 | dBm/BW |  |  | -72.6066 | -72.1066 | -71.6066 | -71.1066 | -70.6066 | -70.1066 | -70.1066 | -70.1066 | -70.1066 | [40 empty] | -70 | 38.133 Table 10.1.2.3.1-1 Test 3
Io maximum Test 2 | dBm/BW |  | -50.3959 | [49 empty] | -50 | 38.133 Table 10.1.2.3.1-1 Test 2
Cell 2 Reported RSRP minimum | dBm / SCS | [21 empty] | -99.1194 | -117.8194 | -117.3194 | -116.8194 | -116.3194 | -115.8194 | -115.3194 | -115.3194 | -115.3194 | -115.3194 | 57 | 39 | 39 | 40 | 40 | 41 | 41 | 41 | 41 | 41 | [11 empty] | Test requirement
Cell 2 Reported RSRP nominal | dBm / SCS | [21 empty] | -89.5897 | -111.7897 | -111.2897 | -110.7897 | -110.2897 | -109.7897 | -109.2897 | -109.2897 | -109.2897 | -109.2897 | [10 empty] | 9.5297 | 6.0297 | 6.0297 | 6.0297 | 6.0297 | 6.0297 | 6.0297 | 6.0297 | 6.0297 | 6.0297
Cell 2 Reported RSRP maximum | dBm / SCS | [21 empty] | -80.06 | -105.76 | -105.26 | -104.76 | -104.26 | -103.76 | -103.26 | -103.26 | -103.26 | -103.26 | 76 | 51 | 51 | 52 | 52 | 53 | 53 | 53 | 53 | 53 | [11 empty] | Test requirement
Do the controlled parameters meet the requirements? | [53 empty] | Yes
Extreme conditions
Cell 2 Reported RSRP minimum | dBm | [21 empty] | -102.1194 | -122.3194 | -121.8194 | -121.3194 | -120.8194 | -120.3194 | -119.8194 | -119.8194 | -119.8194 | -119.8194 | 54 | 34 | 35 | 35 | 36 | 36 | 36 | 37 | 37 | 37
Cell 2 Reported RSRP nominal | dBm | [21 empty] | -89.5897 | -111.7897 | -111.2897 | -110.7897 | -110.2897 | -109.7897 | -109.2897 | -109.2897 | -109.2897 | -109.2897 | [10 empty] | 12.5297 | 10.5297 | 10.5297 | 10.5297 | 10.5297 | 10.5297 | 10.5297 | 10.5297 | 10.5297 | 10.5297
Cell 2 Reported RSRP maximum | dBm | [21 empty] | -77.06 | -101.26 | -100.76 | -100.26 | -99.76 | -99.26 | -98.76 | -98.76 | -98.76 | -98.76 | 79 | 55 | 56 | 56 | 57 | 57 | 57 | 58 | 58 | 58
Note on BC58: uk000594: Test system uncertainties are combined root-sum-square, provided that correlation would have no adverse effect. The reporting accuracy of the UE under test is added arithmetically, as a specific UE is under test.