## Template
Change record
Template | Adapted from 38.533 RRM Test case 6.5.5.1
|  | Test case | 38.133 | 38.533 | Company
Test cases | The following RRM Test cases in 38.533 are based on this template: | 16.2.1.1 | v17.14.0 | 18.2.1 | Huawei, Hisilicon

## 16.2.1.1-1
a) Original specified key parameters |  | Test system | [26 empty] | Comment
|  | Signalled |  | AWGN | [5 empty] | SSB index 0
|  |  |  | Subtest 1 |  |  |  | Subtest 2 |  | Subtest 1 |  |  |  | Subtest 2
| Units |  |  | T1 | T2 | T3 | T4 | T5 | T6 | T1 | T2 | T3 | T4 | T5 | T6
Subcarrier spacing | kHz |  |  | Subtest 1 T1: 15; Subtest 1 T2: 15; Subtest 1 T3: 15; Subtest 1 T4: 15; Subtest 2 T5: 15; Subtest 2 T6: 15 | [13 empty] | 38.133 Table A.16.2.1.1.2-1, Config 1
Channel bandwidth | MHz |  |  | Subtest 1 T1: 10; Subtest 1 T2: 10; Subtest 1 T3: 10; Subtest 1 T4: 10; Subtest 2 T5: 10; Subtest 2 T6: 10 | [13 empty] | 38.133 Table A.16.2.1.1.2-1, Config 1
RBs in Channel bandwidth |  |  |  | Subtest 1 T1: 52; Subtest 1 T2: 52; Subtest 1 T3: 52; Subtest 1 T4: 52; Subtest 2 T5: 52; Subtest 2 T6: 52 | [13 empty] | 38.133 Table A.16.2.1.1.2-2, Config 1
Noc | dBm/15kHz |  |  | Subtest 1 T1: -100; Subtest 1 T2: -100; Subtest 1 T3: -100; Subtest 1 T4: -100; Subtest 2 T5: -100; Subtest 2 T6: -100 | [13 empty] | 38.133 Table A.16.2.1.1.2-3
Es/Noc | dB |  |  | Subtest 1 T1: 0; Subtest 1 T2: 12; Subtest 1 T3: 0; Subtest 1 T4: 14; Subtest 2 T5: 14; Subtest 2 T6: 0 | [13 empty] | 38.133 Table A.16.2.1.1.2-3
cg-SDT-RSRP-ChangeThreshold | dB | 8 | [26 empty] | 38.133 Table A.16.2.1.1.2-2
cg-SDT-RSRP-ThresholdSSB | dBm |  | -110 | [25 empty] | 38.133 Table A.16.2.1.1.2-2
Ref: TS 38.133 v17.14.0 clause A.16.2.1.1
b) Derived parameters |  | Test system
|  |  |  | Subtest 1 T1: AWGN; Subtest 1 T1: SSB index 0 | [13 empty] | Comment
|  |  |  | Subtest 1 |  |  |  | Subtest 2 |  | Subtest 1 |  |  |  | Subtest 2
|  |  |  | T1 | T2 | T3 | T4 | T5 | T6 | T1 | T2 | T3 | T4 | T5 | T6
Absolute power, linear | pW/SCS |  |  | 0.1 | 0.1 | 0.1 | 0.1 | 0.1 | 0.1 | 0.1 | 1.5849 | 0.1 | 2.5119 | 2.5119 | 0.1 | [13 empty] | For calculating sensitivity factors
SSB Es/Iot, nominal | dB |  |  | Subtest 1 T1: 0; Subtest 1 T2: 12; Subtest 1 T3: 0; Subtest 1 T4: 14; Subtest 2 T5: 14; Subtest 2 T6: 0 | [13 empty] | For SSB Es/Iot range check
SSB_RP, nominal | dBm/SCS |  |  | Subtest 1 T1: -100; Subtest 1 T2: -88; Subtest 1 T3: -100; Subtest 1 T4: -86; Subtest 2 T5: -86; Subtest 2 T6: -100 | [13 empty] | For SSB_RP level range check
Io, nominal in Ch BW | dBm/Ch BW |  |  | Subtest 1 T1: -69.0379; Subtest 1 T2: -59.7824; Subtest 1 T3: -69.0379; Subtest 1 T4: -57.8786; Subtest 2 T5: -57.8786; Subtest 2 T6: -69.0379 | [13 empty] | For Io level range check
¦ RSRP(T4) – RSRP(T2) ¦ | dB |  |  | Subtest 1 T4: 2 | [13 empty] | Subtest 1: Change in RSRP from CG-SDT config to data arrival vs Threshold
¦ RSRP(T6) – RSRP(T5) ¦ | dB |  |  | Subtest 2 T6: 14 | [13 empty] | Subtest 2: Change in RSRP from CG-SDT config to data arrival vs Threshold
c) Uncertainties |  |  |  | Subtest 1 T1: Test system | UE under test | [12 empty] | Comment
|  |  |  | Subtest 1 T1: AWGN; Subtest 1 T1: SSB index 0 | RSRP Accuracy
|  |  |  | Subtest 1 T1: Subtest 1; Subtest 2 T5: Subtest 2; Subtest 1 T1: Subtest 1; Subtest 2 T5: Subtest 2 | Subtest 1 |  |  |  | Subtest 2
|  |  |  | T1 | T2 | T3 | T4 | T5 | T6 | T1 | T2 | T3 | T4 | T5 | T6 | T1 | T2 | T3 | T4 | T5 | T6
Noc absolute level uncertainty | +/-dB |  |  | Subtest 1 T1: 1.5; Subtest 1 T2: 1.5; Subtest 1 T3: 1.5; Subtest 1 T4: 1.5; Subtest 2 T5: 1.5; Subtest 2 T6: 1.5 | [7 empty] | 38.533 Table F.1.1.2-1
Noc level uncertainty over PRBs #RBJ-J+19 | +/-dB |  |  | Subtest 1 T1: 1.5; Subtest 1 T2: 1.5; Subtest 1 T3: 1.5; Subtest 1 T4: 1.5; Subtest 2 T5: 1.5; Subtest 2 T6: 1.5 | [7 empty] | 38.533 Table F.1.1.2-1
Es/Noc uncertainty | +/-dB |  |  | Subtest 1 T1: 0.3; Subtest 1 T2: 0.3; Subtest 1 T3: 0.3; Subtest 1 T4: 0.3; Subtest 2 T5: 0.3; Subtest 2 T6: 0.3 | [7 empty] | 38.533 Table F.1.1.2-1
Es/Noc uncertainty over PRBs #RBJ-J+19 | +/-dB |  |  | Subtest 1 T1: 0.3; Subtest 1 T2: 0.3; Subtest 1 T3: 0.3; Subtest 1 T4: 0.3; Subtest 2 T5: 0.3; Subtest 2 T6: 0.3 | [7 empty] | 38.533 Table F.1.1.2-1
Margin for comparing RSRP with cg-SDT-RSRP-ThresholdSSB | +/-dB |  |  | Subtest 1 T1: 11.5; Subtest 1 T2: 11.5; Subtest 1 T3: 11.5; Subtest 1 T4: 11.5; Subtest 2 T5: 11.5; Subtest 2 T6: 11.5 | [7 empty] | Use the L1-RSRP absolute accuracy specified in 38.133 Table 10.1A.2.1.1-1, -70dBm < Io <-50dBm, normal condition as the baseline
Margin for comparing differential RSRP with cg-SDT-RSRP-ChangeThreshold | +/-dB |  |  | Subtest 1 T1: 6; Subtest 1 T2: 6; Subtest 1 T3: 6; Subtest 1 T4: 6; Subtest 2 T5: 6; Subtest 2 T6: 6 | [7 empty] | Use the L1-RSRP relative accuracy specified in 38.133 Table 10.1A.2.1.2-1, normal condition as the baseline
d) Controlled parameters critical to verdict |  |  |  | Subtest 1 T1: Test system; Subtest 1 T1: UE under test | Uncertainty | [6 empty] | Comment
|  |  |  | AWGN | [5 empty] | SSB index 0 | [5 empty] | RSRP Accuracy
|  |  |  | Subtest 1 T1: Subtest 1; Subtest 2 T5: Subtest 2; Subtest 1 T1: Subtest 1; Subtest 2 T5: Subtest 2; Subtest 1 T1: Subtest 1; Subtest 2 T5: Subtest 2 | Subtest 1 |  |  |  | Subtest 2
|  |  |  | T1 | T2 | T3 | T4 | T5 | T6 | T1 | T2 | T3 | T4 | T5 | T6 | T1 | T2 | T3 | T4 | T5 | T6 | T1 | T2 | T3 | T4 | T5 | T6
SSB index 0 SSB Es/Iot sensitivity factor | dB/dB |  |  | Subtest 1 T1: 0; Subtest 1 T2: 0; Subtest 1 T3: 0; Subtest 1 T4: 0; Subtest 2 T5: 0; Subtest 2 T6: 0; Subtest 1 T1: 1; Subtest 1 T2: 1; Subtest 1 T3: 1; Subtest 1 T4: 1; Subtest 2 T5: 1; Subtest 2 T6: 1 |  | Calculated from linear powers and by inspection
SSB index 0 SSB Es/Iot effect | dB |  |  | 0 | 0 | 0 | 0 | 0 | 0 | 0.3 | 0.3 | 0.3 | 0.3 | 0.3 | 0.3 | [6 empty] | 0.3 | 0.3 | 0.3 | 0.3 | 0.3 | 0.3 |  | SSB Es/Iot to be within range
SSB index 0 SSB_RP sensitivity factor | dB/dB | [27 empty] | Calculated from linear powers and by inspection | bar: Subtest 1 T1 to Subtest 2 T6
SSB index 0 SSB_RP effect | dB |  |  | 1.5 | 1.5 | 1.5 | 1.5 | 1.5 | 1.5 | 0.3 | 0.3 | 0.3 | 0.3 | 0.3 | 0.3 | [6 empty] | 1.5297 | 1.5297 | 1.5297 | 1.5297 | 1.5297 | 1.5297 |  | SSB_RP to be within range
Io sensitivity factor | dB/dB |  |  | Subtest 1 T1: 1; Subtest 1 T2: 1; Subtest 1 T3: 1; Subtest 1 T4: 1; Subtest 2 T5: 1; Subtest 2 T6: 1; Subtest 1 T1: 0.5; Subtest 1 T2: 0.94065; Subtest 1 T3: 0.5; Subtest 1 T4: 0.96171; Subtest 2 T5: 0.96171; Subtest 2 T6: 0.5 |  | Calculated from linear powers and by inspection
Io effect | dB |  |  | 1.5 | 1.5 | 1.5 | 1.5 | 1.5 | 1.5 | 0.15 | 0.28219 | 0.15 | 0.28851 | 0.28851 | 0.15 | [6 empty] | 1.5075 | 1.5263 | 1.5075 | 1.5275 | 1.5275 | 1.5075 |  | Io to be within range
SSB index 0 SS-RSRP sensitivity factor | dB/dB | [27 empty] | By inspection | bar: Subtest 1 T1 to Subtest 2 T6
SSB index 0 SS-RSRP effect | dB |  |  | 1.5 | 1.5 | 1.5 | 1.5 | 1.5 | 1.5 | 0.3 | 0.3 | 0.3 | 0.3 | 0.3 | 0.3 | 11.5 | 11.5 | 11.5 | 11.5 | 11.5 | 11.5 | 13.0297 | 13.0297 | 13.0297 | 13.0297 | 13.0297 | 13.0297 |  | UE meas absolute SS-RSRP to be higher than cg-SDT-RSRP-ThresholdSSB
¦RSRP(T4) – RSRP(T2)¦ sensitivity factor | dB/dB |  |  | 0 | 0 | 0 | 0 | 0 | 0 | 1.4142 | 1.4142 | 1.4142 | 1.4142 | 1.4142 | 1.4142 | 1 | 1 | 1 | 1 | 1 | 1 | [7 empty] | By inspection
¦RSRP(T4) – RSRP(T2)¦ effect | dB |  |  | 0 | 0 | 0 | 0 | 0 | 0 | 0.42426 | 0.42426 | 0.42426 | 0.42426 | 0.42426 | 0.42426 | 6 | 6 | 6 | 6 | 6 | 6 | 6.4243 | 6.4243 | 6.4243 | 6.4243 | 6.4243 | 6.4243 |  | UE meas relative SS-RSRP compared to threshold cg-SDT-RSRP-ChangeThreshold
¦RSRP(T6) – RSRP(T5)¦ sensitivity factor | dB/dB |  |  | 0 | 0 | 0 | 0 | 0 | 0 | 1.4142 | 1.4142 | 1.4142 | 1.4142 | 1.4142 | 1.4142 | 1 | 1 | 1 | 1 | 1 | 1 | [7 empty] | By inspection
¦RSRP(T6) – RSRP(T5)¦ effect | dB |  |  | 0 | 0 | 0 | 0 | 0 | 0 | 0.42426 | 0.42426 | 0.42426 | 0.42426 | 0.42426 | 0.42426 | 6 | 6 | 6 | 6 | 6 | 6 | 6.4243 | 6.4243 | 6.4243 | 6.4243 | 6.4243 | 6.4243 |  | UE meas relative SS-RSRP compared to threshold cg-SDT-RSRP-ChangeThreshold
e) Determine parameters to offset | [28 empty] | Comment
cg-SDT-RSRP-ThresholdSSB is decreased by 5dB to ensure RSRP in T6 >cg-SDT-RSRP-ThresholdSSB
Es/Noc in T2 is increased by 0.43 dB to ensure ¦RSRP1-RSRP2¦<cg-SDT-RSRP-ChangeThreshold
Es/Noc in T6 is decreased by 0.43 dB to ensure ¦RSRP1-RSRP2¦>cg-SDT-RSRP-ChangeThreshold
f) Parameters modified by Test Tolerances |  | Test system | [26 empty] | Comment
|  | Signalled |  | Subtest 1 T1: AWGN; Subtest 1 T1: SSB index 0
|  |  |  | Subtest 1 |  |  |  | Subtest 2 |  | Subtest 1 |  |  |  | Subtest 2
|  |  |  | T1 | T2 | T3 | T4 | T5 | T6 | T1 | T2 | T3 | T4 | T5 | T6
Noc | dBm/15kHz |  |  | Subtest 1 T1: -100; Subtest 1 T2: -100; Subtest 1 T3: -100; Subtest 1 T4: -100; Subtest 2 T5: -100; Subtest 2 T6: -100
Es/Noc | dB |  |  | Subtest 1 T1: 0; Subtest 1 T2: 12; Subtest 1 T3: 0; Subtest 1 T4: 14; Subtest 2 T5: 14; Subtest 2 T6: 0
cg-SDT-RSRP-ChangeThreshold | dB | 8
cg-SDT-RSRP-ThresholdSSB | dBm |  | -110
Applied offset (Test Tolerance) | dB | 0 | -5 | 0 | 0 | 0 | 0 | 0 | 0 | 0 | 0.43 | 0 | 0 | 0 | -0.43 | [13 empty] | Proposed values
Value modified by Test Tolerance | dB | 8 | -115 | -100 | -100 | -100 | -100 | -100 | -100 | 0 | 12.43 | 0 | 14 | 14 | -0.43 | [13 empty] | Test requirement settings
Re-derived parameters
Absolute power, linear | pW/SCS |  |  | 0.1 | 0.1 | 0.1 | 0.1 | 0.1 | 0.1 | 0.1 | 1.7498 | 0.1 | 2.5119 | 2.5119 | 0.090573
SSB Es/Iot, nominal | dB |  |  | Subtest 1 T1: 0; Subtest 1 T2: 12.43; Subtest 1 T3: 0; Subtest 1 T4: 14; Subtest 2 T5: 14; Subtest 2 T6: -0.43
SSB_RP, nominal | dBm/SCS |  |  | Subtest 1 T1: -100; Subtest 1 T2: -87.57; Subtest 1 T3: -100; Subtest 1 T4: -86; Subtest 2 T5: -86; Subtest 2 T6: -100.43
Io, nominal in Ch BW | dBm/Ch BW |  |  | Subtest 1 T1: -69.0379; Subtest 1 T2: -59.3768; Subtest 1 T3: -69.0379; Subtest 1 T4: -57.8786; Subtest 2 T5: -57.8786; Subtest 2 T6: -69.2475
¦RSRP(T4) – RSRP(T2)¦ | dB |  |  | Subtest 1 T4: 1.57
¦RSRP(T6) – RSRP(T5)¦ | dB |  |  | Subtest 2 T6: 14.43
g) Check controlled parameters Min/Max |  | Test system | [19 empty] | Uncertainty | [5 empty] | Req't | Source and Reference
|  |  |  | AWGN | [5 empty] | SSB index 0
|  |  |  | Subtest 1 T1: Subtest 1; Subtest 2 T5: Subtest 2; Subtest 1 T1: Subtest 1; Subtest 2 T5: Subtest 2 | [6 empty] | Subtest 1 |  |  |  | Subtest 2
|  |  |  | T1 | T2 | T3 | T4 | T5 | T6 | T1 | T2 | T3 | T4 | T5 | T6 | [6 empty] | T1 | T2 | T3 | T4 | T5 | T6 | T6
SSB index 0 SSB Es/Iot minimum | dB |  |  | Subtest 1 T1: -0.3; Subtest 1 T2: 12.13; Subtest 1 T3: -0.3; Subtest 1 T4: 13.7; Subtest 2 T5: 13.7; Subtest 2 T6: -0.73 | [12 empty] | -3 | 38.133 Table 10.1A.2.1.2-1, ±3 dB accuracy
SSB index 0 SSB Es/Iot nominal | dB |  |  | Subtest 1 T1: 0; Subtest 1 T2: 12.43; Subtest 1 T3: 0; Subtest 1 T4: 14; Subtest 2 T5: 14; Subtest 2 T6: -0.43 | [6 empty] | 0.3 | 0.3 | 0.3 | 0.3 | 0.3 | 0.3
SSB index 0 SSB Es/Iot maximum | dB |  |  | Subtest 1 T1: 0.3; Subtest 1 T2: 12.73; Subtest 1 T3: 0.3; Subtest 1 T4: 14.3; Subtest 2 T5: 14.3; Subtest 2 T6: -0.13
SSB index 0 SSB_RP minimum | dB |  |  | Subtest 1 T1: -101.5297; Subtest 1 T2: -89.0997; Subtest 1 T3: -101.5297; Subtest 1 T4: -87.5297; Subtest 2 T5: -87.5297; Subtest 2 T6: -101.9597 | [12 empty] | -120.5 | 38.133 Table B.2.15-1, NR_FDD_FR1_H, 15kHz
SSB index 0 SSB_RP nominal | dB |  |  | Subtest 1 T1: -100; Subtest 1 T2: -87.57; Subtest 1 T3: -100; Subtest 1 T4: -86; Subtest 2 T5: -86; Subtest 2 T6: -100.43 | [6 empty] | 1.5297 | 1.5297 | 1.5297 | 1.5297 | 1.5297 | 1.5297
SSB index 0 SSB_RP maximum | dB |  |  | Subtest 1 T1: -98.4703; Subtest 1 T2: -86.0403; Subtest 1 T3: -98.4703; Subtest 1 T4: -84.4703; Subtest 2 T5: -84.4703; Subtest 2 T6: -98.9003
Io of q0 minimum | dBm/Ch BW |  |  | Subtest 1 T1: -70.5453; Subtest 1 T2: -60.9031; Subtest 1 T3: -70.5453; Subtest 1 T4: -59.4061; Subtest 2 T5: -59.4061; Subtest 2 T6: -70.755 | [12 empty] | -89.5482 | 38.133 Table 10.1A.2.1.1-1 & Table 10.1A.2.1.2-1, NR_FDD_FR1_H, 15kHz
Io of q0 nominal | dBm/Ch BW |  |  | Subtest 1 T1: -69.0379; Subtest 1 T2: -59.3768; Subtest 1 T3: -69.0379; Subtest 1 T4: -57.8786; Subtest 2 T5: -57.8786; Subtest 2 T6: -69.2475 | [6 empty] | 1.5075 | 1.5263 | 1.5075 | 1.5275 | 1.5275 | 1.5075
Io of q0 maximum | dBm/Ch BW |  |  | Subtest 1 T1: -67.5304; Subtest 1 T2: -57.8505; Subtest 1 T3: -67.5304; Subtest 1 T4: -56.3511; Subtest 2 T5: -56.3511; Subtest 2 T6: -67.7401 | [12 empty] | -50 | 38.133 Table 10.1A.2.1.1-1 & Table 10.1A.2.1.2-1
UE meas (SSB index 0 SS-RSRP) minimum | dBm |  |  | Subtest 1 T1: -113.0297; Subtest 1 T2: -100.5997; Subtest 1 T3: -113.0297; Subtest 1 T4: -99.0297; Subtest 2 T5: -99.0297; Subtest 2 T6: -113.4597 | [12 empty] | -114 | SS-RSRP is greater than cg-SDT-RSRP-ThresholdSSB at Data Arrival, 1dB offset is added for 1Rx RedCap
UE meas (SSB index 0 SS-RSRP) nominal | dBm |  |  | Subtest 1 T1: -100; Subtest 1 T2: -87.57; Subtest 1 T3: -100; Subtest 1 T4: -86; Subtest 2 T5: -86; Subtest 2 T6: -100.43 | [6 empty] | 13.0297 | 13.0297 | 13.0297 | 13.0297 | 13.0297 | 13.0297
UE meas (SSB index 0 SS-RSRP) maximum | dBm |  |  | Subtest 1 T1: -86.9703; Subtest 1 T2: -74.5403; Subtest 1 T3: -86.9703; Subtest 1 T4: -72.9703; Subtest 2 T5: -72.9703; Subtest 2 T6: -87.4003
UE meas (¦RSRP(T4) – RSRP(T2)¦) minimum | dB |  |  | Subtest 1 T1: -6.4243; Subtest 1 T2: -6.4243; Subtest 1 T3: -6.4243; Subtest 1 T4: 0; Subtest 2 T5: -6.4243; Subtest 2 T6: -6.4243
UE meas (¦RSRP(T4) – RSRP(T2)¦) nominal | dB |  |  | Subtest 1 T1: 0; Subtest 1 T2: 0; Subtest 1 T3: 0; Subtest 1 T4: 1.57; Subtest 2 T5: 0; Subtest 2 T6: 0 | [6 empty] | 6.4243 | 6.4243 | 6.4243 | 6.4243 | 6.4243 | 6.4243
UE meas (¦RSRP(T4) – RSRP(T2)¦) maximum | dB |  |  | Subtest 1 T1: 6.4243; Subtest 1 T2: 6.4243; Subtest 1 T3: 6.4243; Subtest 1 T4: 7.9943; Subtest 2 T5: 6.4243; Subtest 2 T6: 6.4243 | [12 empty] | 8 | SS-RSRP variation between T4 and T2 is not greater than cg-SDT-RSRP-ChangeThreshold at Data Arrival
UE meas (¦RSRP(T6) – RSRP(T5)) minimum | dB |  |  | Subtest 1 T1: -6.4243; Subtest 1 T2: -6.4243; Subtest 1 T3: -6.4243; Subtest 1 T4: -6.4243; Subtest 2 T5: -6.4243; Subtest 2 T6: 8.0057 | [12 empty] | 8 | SS-RSRP variation between T6 and T5 is greater than cg-SDT-RSRP-ChangeThreshold at Data Arrival
UE meas (¦RSRP(T6) – RSRP(T5)¦) nominal | dB |  |  | Subtest 1 T1: 0; Subtest 1 T2: 0; Subtest 1 T3: 0; Subtest 1 T4: 0; Subtest 2 T5: 0; Subtest 2 T6: 14.43 | [6 empty] | 6.4243 | 6.4243 | 6.4243 | 6.4243 | 6.4243 | 6.4243
UE meas (¦RSRP(T6) – RSRP(T5)¦) maximum | dB |  |  | Subtest 1 T1: 6.4243; Subtest 1 T2: 6.4243; Subtest 1 T3: 6.4243; Subtest 1 T4: 6.4243; Subtest 2 T5: 6.4243; Subtest 2 T6: 20.8543
Do the controlled parameters meet the requirements? | [28 empty] | Yes
Note on K22: Rose, Ian: Noc is specified per 15kHz, but SS-RSRP is specified per SCS. Scale Noc to give power in SCS before adding Es/Noc.
Note on L22: Rose, Ian: Noc is specified per 15kHz, but SS-RSRP is specified per SCS. Scale Noc to give power in SCS before adding Es/Noc.
Note on M22: Rose, Ian: Noc is specified per 15kHz, but SS-RSRP is specified per SCS. Scale Noc to give power in SCS before adding Es/Noc.
Note on N22: Rose, Ian: Noc is specified per 15kHz, but SS-RSRP is specified per SCS. Scale Noc to give power in SCS before adding Es/Noc.
Note on O22: Rose, Ian: Noc is specified per 15kHz, but SS-RSRP is specified per SCS. Scale Noc to give power in SCS before adding Es/Noc.
Note on P22: Rose, Ian: Noc is specified per 15kHz, but SS-RSRP is specified per SCS. Scale Noc to give power in SCS before adding Es/Noc.
Note on H61: Huawei: Effect of Noc uncertainty is canceled out for relative RSRP
Note on N61: Huawei: RSRP level in T2 and T4 may have independent uncertainty directions.
Note on J65: Huawei: Effect of Noc uncertainty is canceled out for relative RSRP
Note on P65: Huawei: RSRP level in T2 and T4 may have independent uncertainty directions.

## 16.2.1.1-3
a) Original specified key parameters |  | Test system | [26 empty] | Comment
|  | Signalled |  | AWGN | [5 empty] | SSB index 0
|  |  |  | Subtest 1 |  |  |  | Subtest 2 |  | Subtest 1 |  |  |  | Subtest 2
| Units |  |  | T1 | T2 | T3 | T4 | T5 | T6 | T1 | T2 | T3 | T4 | T5 | T6
Subcarrier spacing | kHz |  |  | Subtest 1 T1: 30; Subtest 1 T2: 30; Subtest 1 T3: 30; Subtest 1 T4: 30; Subtest 2 T5: 30; Subtest 2 T6: 30 | [13 empty] | 38.133 Table A.16.2.1.1.2-1, Config 1
Channel bandwidth | MHz |  |  | Subtest 1 T1: 20; Subtest 1 T2: 20; Subtest 1 T3: 20; Subtest 1 T4: 20; Subtest 2 T5: 20; Subtest 2 T6: 20 | [13 empty] | 38.133 Table A.16.2.1.1.2-1, Config 1
RBs in Channel bandwidth |  |  |  | Subtest 1 T1: 51; Subtest 1 T2: 51; Subtest 1 T3: 51; Subtest 1 T4: 51; Subtest 2 T5: 51; Subtest 2 T6: 51 | [13 empty] | 38.133 Table A.16.2.1.1.2-2, Config 1
Noc | dBm/15kHz |  |  | Subtest 1 T1: -100; Subtest 1 T2: -100; Subtest 1 T3: -100; Subtest 1 T4: -100; Subtest 2 T5: -100; Subtest 2 T6: -100 | [13 empty] | 38.133 Table A.16.2.1.1.2-3
Es/Noc | dB |  |  | Subtest 1 T1: 0; Subtest 1 T2: 12; Subtest 1 T3: 0; Subtest 1 T4: 14; Subtest 2 T5: 14; Subtest 2 T6: 0 | [13 empty] | 38.133 Table A.16.2.1.1.2-3
cg-SDT-RSRP-ChangeThreshold | dB | 8 | [26 empty] | 38.133 Table A.16.2.1.1.2-2
cg-SDT-RSRP-ThresholdSSB | dBm |  | -110 | [25 empty] | 38.133 Table A.16.2.1.1.2-2
Ref: TS 38.133 v17.14.0 clause A.16.2.1.1
b) Derived parameters |  | Test system
|  |  |  | Subtest 1 T1: AWGN; Subtest 1 T1: SSB index 0 | [13 empty] | Comment
|  |  |  | Subtest 1 |  |  |  | Subtest 2 |  | Subtest 1 |  |  |  | Subtest 2
|  |  |  | T1 | T2 | T3 | T4 | T5 | T6 | T1 | T2 | T3 | T4 | T5 | T6
Absolute power, linear | pW/SCS |  |  | 0.2 | 0.2 | 0.2 | 0.2 | 0.2 | 0.2 | 0.2 | 3.1698 | 0.2 | 5.0238 | 5.0238 | 0.2 | [13 empty] | For calculating sensitivity factors
SSB Es/Iot, nominal | dB |  |  | Subtest 1 T1: 0; Subtest 1 T2: 12; Subtest 1 T3: 0; Subtest 1 T4: 14; Subtest 2 T5: 14; Subtest 2 T6: 0 | [13 empty] | For SSB Es/Iot range check
SSB_RP, nominal | dBm/SCS |  |  | Subtest 1 T1: -96.9897; Subtest 1 T2: -84.9897; Subtest 1 T3: -96.9897; Subtest 1 T4: -82.9897; Subtest 2 T5: -82.9897; Subtest 2 T6: -96.9897 | [13 empty] | For SSB_RP level range check
Io, nominal in Ch BW | dBm/Ch BW |  |  | Subtest 1 T1: -66.1119; Subtest 1 T2: -56.8565; Subtest 1 T3: -66.1119; Subtest 1 T4: -54.9526; Subtest 2 T5: -54.9526; Subtest 2 T6: -66.1119 | [13 empty] | For Io level range check
¦ RSRP(T4) – RSRP(T2) ¦ | dB |  |  | Subtest 1 T4: 2 | [13 empty] | Subtest 1: Change in RSRP from CG-SDT config to data arrival vs Threshold
¦ RSRP(T6) – RSRP(T5) ¦ | dB |  |  | Subtest 2 T6: 14 | [13 empty] | Subtest 2: Change in RSRP from CG-SDT config to data arrival vs Threshold
c) Uncertainties |  |  |  | Subtest 1 T1: Test system | UE under test | [12 empty] | Comment
|  |  |  | Subtest 1 T1: AWGN; Subtest 1 T1: SSB index 0 | RSRP Accuracy
|  |  |  | Subtest 1 T1: Subtest 1; Subtest 2 T5: Subtest 2; Subtest 1 T1: Subtest 1; Subtest 2 T5: Subtest 2 | Subtest 1 |  |  |  | Subtest 2
|  |  |  | T1 | T2 | T3 | T4 | T5 | T6 | T1 | T2 | T3 | T4 | T5 | T6 | T1 | T2 | T3 | T4 | T5 | T6
Noc absolute level uncertainty | +/-dB |  |  | Subtest 1 T1: 1.5; Subtest 1 T2: 1.5; Subtest 1 T3: 1.5; Subtest 1 T4: 1.5; Subtest 2 T5: 1.5; Subtest 2 T6: 1.5 | [7 empty] | 38.533 Table F.1.1.2-1
Noc level uncertainty over PRBs #RBJ-J+19 | +/-dB |  |  | Subtest 1 T1: 1.5; Subtest 1 T2: 1.5; Subtest 1 T3: 1.5; Subtest 1 T4: 1.5; Subtest 2 T5: 1.5; Subtest 2 T6: 1.5 | [7 empty] | 38.533 Table F.1.1.2-1
Es/Noc uncertainty | +/-dB |  |  | Subtest 1 T1: 0.3; Subtest 1 T2: 0.3; Subtest 1 T3: 0.3; Subtest 1 T4: 0.3; Subtest 2 T5: 0.3; Subtest 2 T6: 0.3 | [7 empty] | 38.533 Table F.1.1.2-1
Es/Noc uncertainty over PRBs #RBJ-J+19 | +/-dB |  |  | Subtest 1 T1: 0.3; Subtest 1 T2: 0.3; Subtest 1 T3: 0.3; Subtest 1 T4: 0.3; Subtest 2 T5: 0.3; Subtest 2 T6: 0.3 | [7 empty] | 38.533 Table F.1.1.2-1
Margin for comparing RSRP with cg-SDT-RSRP-ThresholdSSB | +/-dB |  |  | Subtest 1 T1: 11.5; Subtest 1 T2: 11.5; Subtest 1 T3: 11.5; Subtest 1 T4: 11.5; Subtest 2 T5: 11.5; Subtest 2 T6: 11.5 | [7 empty] | Use the L1-RSRP absolute accuracy specified in 38.133 Table 10.1A.2.1.1-1, -70dBm < Io <-50dBm, normal condition as the baseline
Margin for comparing differential RSRP with cg-SDT-RSRP-ChangeThreshold | +/-dB |  |  | Subtest 1 T1: 6; Subtest 1 T2: 6; Subtest 1 T3: 6; Subtest 1 T4: 6; Subtest 2 T5: 6; Subtest 2 T6: 6 | [7 empty] | Use the L1-RSRP relative accuracy specified in 38.133 Table 10.1A.2.1.2-1, normal condition as the baseline
d) Controlled parameters critical to verdict |  |  |  | Subtest 1 T1: Test system; Subtest 1 T1: UE under test | Uncertainty | [6 empty] | Comment
|  |  |  | AWGN | [5 empty] | SSB index 0 | [5 empty] | RSRP Accuracy
|  |  |  | Subtest 1 T1: Subtest 1; Subtest 2 T5: Subtest 2; Subtest 1 T1: Subtest 1; Subtest 2 T5: Subtest 2; Subtest 1 T1: Subtest 1; Subtest 2 T5: Subtest 2 | Subtest 1 |  |  |  | Subtest 2
|  |  |  | T1 | T2 | T3 | T4 | T5 | T6 | T1 | T2 | T3 | T4 | T5 | T6 | T1 | T2 | T3 | T4 | T5 | T6 | T1 | T2 | T3 | T4 | T5 | T6
SSB index 0 SSB Es/Iot sensitivity factor | dB/dB |  |  | Subtest 1 T1: 0; Subtest 1 T2: 0; Subtest 1 T3: 0; Subtest 1 T4: 0; Subtest 2 T5: 0; Subtest 2 T6: 0; Subtest 1 T1: 1; Subtest 1 T2: 1; Subtest 1 T3: 1; Subtest 1 T4: 1; Subtest 2 T5: 1; Subtest 2 T6: 1 |  | Calculated from linear powers and by inspection
SSB index 0 SSB Es/Iot effect | dB |  |  | 0 | 0 | 0 | 0 | 0 | 0 | 0.3 | 0.3 | 0.3 | 0.3 | 0.3 | 0.3 | [6 empty] | 0.3 | 0.3 | 0.3 | 0.3 | 0.3 | 0.3 |  | SSB Es/Iot to be within range
SSB index 0 SSB_RP sensitivity factor | dB/dB | [27 empty] | Calculated from linear powers and by inspection | bar: Subtest 1 T1 to Subtest 2 T6
SSB index 0 SSB_RP effect | dB |  |  | 1.5 | 1.5 | 1.5 | 1.5 | 1.5 | 1.5 | 0.3 | 0.3 | 0.3 | 0.3 | 0.3 | 0.3 | [6 empty] | 1.5297 | 1.5297 | 1.5297 | 1.5297 | 1.5297 | 1.5297 |  | SSB_RP to be within range
Io sensitivity factor | dB/dB |  |  | Subtest 1 T1: 1; Subtest 1 T2: 1; Subtest 1 T3: 1; Subtest 1 T4: 1; Subtest 2 T5: 1; Subtest 2 T6: 1; Subtest 1 T1: 0.5; Subtest 1 T2: 0.94065; Subtest 1 T3: 0.5; Subtest 1 T4: 0.96171; Subtest 2 T5: 0.96171; Subtest 2 T6: 0.5 |  | Calculated from linear powers and by inspection
Io effect | dB |  |  | 1.5 | 1.5 | 1.5 | 1.5 | 1.5 | 1.5 | 0.15 | 0.28219 | 0.15 | 0.28851 | 0.28851 | 0.15 | [6 empty] | 1.5075 | 1.5263 | 1.5075 | 1.5275 | 1.5275 | 1.5075 |  | Io to be within range
SSB index 0 SS-RSRP sensitivity factor | dB/dB | [27 empty] | By inspection | bar: Subtest 1 T1 to Subtest 2 T6
SSB index 0 SS-RSRP effect | dB |  |  | 1.5 | 1.5 | 1.5 | 1.5 | 1.5 | 1.5 | 0.3 | 0.3 | 0.3 | 0.3 | 0.3 | 0.3 | 11.5 | 11.5 | 11.5 | 11.5 | 11.5 | 11.5 | 13.0297 | 13.0297 | 13.0297 | 13.0297 | 13.0297 | 13.0297 |  | UE meas absolute SS-RSRP to be higher than cg-SDT-RSRP-ThresholdSSB
¦RSRP(T4) – RSRP(T2)¦ sensitivity factor | dB/dB |  |  | 0 | 0 | 0 | 0 | 0 | 0 | 1.4142 | 1.4142 | 1.4142 | 1.4142 | 1.4142 | 1.4142 | 1 | 1 | 1 | 1 | 1 | 1 | [7 empty] | By inspection
¦RSRP(T4) – RSRP(T2)¦ effect | dB |  |  | 0 | 0 | 0 | 0 | 0 | 0 | 0.42426 | 0.42426 | 0.42426 | 0.42426 | 0.42426 | 0.42426 | 6 | 6 | 6 | 6 | 6 | 6 | 6.4243 | 6.4243 | 6.4243 | 6.4243 | 6.4243 | 6.4243 |  | UE meas relative SS-RSRP compared to threshold cg-SDT-RSRP-ChangeThreshold
¦RSRP(T6) – RSRP(T5)¦ sensitivity factor | dB/dB |  |  | 0 | 0 | 0 | 0 | 0 | 0 | 1.4142 | 1.4142 | 1.4142 | 1.4142 | 1.4142 | 1.4142 | 1 | 1 | 1 | 1 | 1 | 1 | [7 empty] | By inspection
¦RSRP(T6) – RSRP(T5)¦ effect | dB |  |  | 0 | 0 | 0 | 0 | 0 | 0 | 0.42426 | 0.42426 | 0.42426 | 0.42426 | 0.42426 | 0.42426 | 6 | 6 | 6 | 6 | 6 | 6 | 6.4243 | 6.4243 | 6.4243 | 6.4243 | 6.4243 | 6.4243 |  | UE meas relative SS-RSRP compared to threshold cg-SDT-RSRP-ChangeThreshold
e) Determine parameters to offset | [28 empty] | Comment
cg-SDT-RSRP-ThresholdSSB is decreased by 2dB to ensure RSRP in T6 >cg-SDT-RSRP-ThresholdSSB
Es/Noc in T2 is increased by 0.43 dB to ensure ¦RSRP1-RSRP2¦<cg-SDT-RSRP-ChangeThreshold
Es/Noc in T6 is decreased by 0.43 dB to ensure ¦RSRP1-RSRP2¦>cg-SDT-RSRP-ChangeThreshold
f) Parameters modified by Test Tolerances |  | Test system | [26 empty] | Comment
|  | Signalled |  | Subtest 1 T1: AWGN; Subtest 1 T1: SSB index 0
|  |  |  | Subtest 1 |  |  |  | Subtest 2 |  | Subtest 1 |  |  |  | Subtest 2
|  |  |  | T1 | T2 | T3 | T4 | T5 | T6 | T1 | T2 | T3 | T4 | T5 | T6
Noc | dBm/15kHz |  |  | Subtest 1 T1: -100; Subtest 1 T2: -100; Subtest 1 T3: -100; Subtest 1 T4: -100; Subtest 2 T5: -100; Subtest 2 T6: -100
Es/Noc | dB |  |  | Subtest 1 T1: 0; Subtest 1 T2: 12; Subtest 1 T3: 0; Subtest 1 T4: 14; Subtest 2 T5: 14; Subtest 2 T6: 0
cg-SDT-RSRP-ChangeThreshold | dB | 8
cg-SDT-RSRP-ThresholdSSB | dBm |  | -110
Applied offset (Test Tolerance) | dB | 0 | -2 | 0 | 0 | 0 | 0 | 0 | 0 | 0 | 0.43 | 0 | 0 | 0 | -0.43 | [13 empty] | Proposed values
Value modified by Test Tolerance | dB | 8 | -112 | -100 | -100 | -100 | -100 | -100 | -100 | 0 | 12.43 | 0 | 14 | 14 | -0.43 | [13 empty] | Test requirement settings
Re-derived parameters
Absolute power, linear | pW/SCS |  |  | 0.2 | 0.2 | 0.2 | 0.2 | 0.2 | 0.2 | 0.2 | 3.4997 | 0.2 | 5.0238 | 5.0238 | 0.18115
SSB Es/Iot, nominal | dB |  |  | Subtest 1 T1: 0; Subtest 1 T2: 12.43; Subtest 1 T3: 0; Subtest 1 T4: 14; Subtest 2 T5: 14; Subtest 2 T6: -0.43
SSB_RP, nominal | dBm/SCS |  |  | Subtest 1 T1: -96.9897; Subtest 1 T2: -84.5597; Subtest 1 T3: -96.9897; Subtest 1 T4: -82.9897; Subtest 2 T5: -82.9897; Subtest 2 T6: -97.4197
Io, nominal in Ch BW | dBm/Ch BW |  |  | Subtest 1 T1: -66.1119; Subtest 1 T2: -56.4508; Subtest 1 T3: -66.1119; Subtest 1 T4: -54.9526; Subtest 2 T5: -54.9526; Subtest 2 T6: -66.3216
¦RSRP(T4) – RSRP(T2)¦ | dB |  |  | Subtest 1 T4: 1.57
¦RSRP(T6) – RSRP(T5)¦ | dB |  |  | Subtest 2 T6: 14.43
g) Check controlled parameters Min/Max |  | Test system | [19 empty] | Uncertainty | [5 empty] | Req't | Source and Reference
|  |  |  | AWGN | [5 empty] | SSB index 0
|  |  |  | Subtest 1 T1: Subtest 1; Subtest 2 T5: Subtest 2; Subtest 1 T1: Subtest 1; Subtest 2 T5: Subtest 2 | [6 empty] | Subtest 1 |  |  |  | Subtest 2
|  |  |  | T1 | T2 | T3 | T4 | T5 | T6 | T1 | T2 | T3 | T4 | T5 | T6 | [6 empty] | T1 | T2 | T3 | T4 | T5 | T6 | T6
SSB index 0 SSB Es/Iot minimum | dB |  |  | Subtest 1 T1: -0.3; Subtest 1 T2: 12.13; Subtest 1 T3: -0.3; Subtest 1 T4: 13.7; Subtest 2 T5: 13.7; Subtest 2 T6: -0.73 | [12 empty] | -3 | 38.133 Table 10.1A.2.1.2-1, ±3 dB accuracy
SSB index 0 SSB Es/Iot nominal | dB |  |  | Subtest 1 T1: 0; Subtest 1 T2: 12.43; Subtest 1 T3: 0; Subtest 1 T4: 14; Subtest 2 T5: 14; Subtest 2 T6: -0.43 | [6 empty] | 0.3 | 0.3 | 0.3 | 0.3 | 0.3 | 0.3
SSB index 0 SSB Es/Iot maximum | dB |  |  | Subtest 1 T1: 0.3; Subtest 1 T2: 12.73; Subtest 1 T3: 0.3; Subtest 1 T4: 14.3; Subtest 2 T5: 14.3; Subtest 2 T6: -0.13
SSB index 0 SSB_RP minimum | dB |  |  | Subtest 1 T1: -98.5194; Subtest 1 T2: -86.0894; Subtest 1 T3: -98.5194; Subtest 1 T4: -84.5194; Subtest 2 T5: -84.5194; Subtest 2 T6: -98.9494 | [12 empty] | -117.4897 | 38.133 Table B.2.15-1, NR_FDD_FR1_H, 15kHz
SSB index 0 SSB_RP nominal | dB |  |  | Subtest 1 T1: -96.9897; Subtest 1 T2: -84.5597; Subtest 1 T3: -96.9897; Subtest 1 T4: -82.9897; Subtest 2 T5: -82.9897; Subtest 2 T6: -97.4197 | [6 empty] | 1.5297 | 1.5297 | 1.5297 | 1.5297 | 1.5297 | 1.5297
SSB index 0 SSB_RP maximum | dB |  |  | Subtest 1 T1: -95.46; Subtest 1 T2: -83.03; Subtest 1 T3: -95.46; Subtest 1 T4: -81.46; Subtest 2 T5: -81.46; Subtest 2 T6: -95.89
Io of q0 minimum | dBm/Ch BW |  |  | Subtest 1 T1: -67.6194; Subtest 1 T2: -57.9771; Subtest 1 T3: -67.6194; Subtest 1 T4: -56.4801; Subtest 2 T5: -56.4801; Subtest 2 T6: -67.829 | [12 empty] | -86.6222 | 38.133 Table 10.1A.2.1.1-1 & Table 10.1A.2.1.2-1, NR_FDD_FR1_H, 15kHz
Io of q0 nominal | dBm/Ch BW |  |  | Subtest 1 T1: -66.1119; Subtest 1 T2: -56.4508; Subtest 1 T3: -66.1119; Subtest 1 T4: -54.9526; Subtest 2 T5: -54.9526; Subtest 2 T6: -66.3216 | [6 empty] | 1.5075 | 1.5263 | 1.5075 | 1.5275 | 1.5275 | 1.5075
Io of q0 maximum | dBm/Ch BW |  |  | Subtest 1 T1: -64.6044; Subtest 1 T2: -54.9245; Subtest 1 T3: -64.6044; Subtest 1 T4: -53.4251; Subtest 2 T5: -53.4251; Subtest 2 T6: -64.8141 | [12 empty] | -50 | 38.133 Table 10.1A.2.1.1-1 & Table 10.1A.2.1.2-1
UE meas (SSB index 0 SS-RSRP) minimum | dBm |  |  | Subtest 1 T1: -110.0194; Subtest 1 T2: -97.5894; Subtest 1 T3: -110.0194; Subtest 1 T4: -96.0194; Subtest 2 T5: -96.0194; Subtest 2 T6: -110.4494 | [12 empty] | -111 | SS-RSRP is greater than cg-SDT-RSRP-ThresholdSSB at Data Arrival, 1dB offset is added for 1Rx RedCap
UE meas (SSB index 0 SS-RSRP) nominal | dBm |  |  | Subtest 1 T1: -96.9897; Subtest 1 T2: -84.5597; Subtest 1 T3: -96.9897; Subtest 1 T4: -82.9897; Subtest 2 T5: -82.9897; Subtest 2 T6: -97.4197 | [6 empty] | 13.0297 | 13.0297 | 13.0297 | 13.0297 | 13.0297 | 13.0297
UE meas (SSB index 0 SS-RSRP) maximum | dBm |  |  | Subtest 1 T1: -83.96; Subtest 1 T2: -71.53; Subtest 1 T3: -83.96; Subtest 1 T4: -69.96; Subtest 2 T5: -69.96; Subtest 2 T6: -84.39
UE meas (¦RSRP(T4) – RSRP(T2)¦) minimum | dB |  |  | Subtest 1 T1: -6.4243; Subtest 1 T2: -6.4243; Subtest 1 T3: -6.4243; Subtest 1 T4: 0; Subtest 2 T5: -6.4243; Subtest 2 T6: -6.4243
UE meas (¦RSRP(T4) – RSRP(T2)¦) nominal | dB |  |  | Subtest 1 T1: 0; Subtest 1 T2: 0; Subtest 1 T3: 0; Subtest 1 T4: 1.57; Subtest 2 T5: 0; Subtest 2 T6: 0 | [6 empty] | 6.4243 | 6.4243 | 6.4243 | 6.4243 | 6.4243 | 6.4243
UE meas (¦RSRP(T4) – RSRP(T2)¦) maximum | dB |  |  | Subtest 1 T1: 6.4243; Subtest 1 T2: 6.4243; Subtest 1 T3: 6.4243; Subtest 1 T4: 7.9943; Subtest 2 T5: 6.4243; Subtest 2 T6: 6.4243 | [12 empty] | 8 | SS-RSRP variation between T4 and T2 is not greater than cg-SDT-RSRP-ChangeThreshold at Data Arrival
UE meas (¦RSRP(T6) – RSRP(T5)) minimum | dB |  |  | Subtest 1 T1: -6.4243; Subtest 1 T2: -6.4243; Subtest 1 T3: -6.4243; Subtest 1 T4: -6.4243; Subtest 2 T5: -6.4243; Subtest 2 T6: 8.0057 | [12 empty] | 8 | SS-RSRP variation between T6 and T5 is greater than cg-SDT-RSRP-ChangeThreshold at Data Arrival
UE meas (¦RSRP(T6) – RSRP(T5)¦) nominal | dB |  |  | Subtest 1 T1: 0; Subtest 1 T2: 0; Subtest 1 T3: 0; Subtest 1 T4: 0; Subtest 2 T5: 0; Subtest 2 T6: 14.43 | [6 empty] | 6.4243 | 6.4243 | 6.4243 | 6.4243 | 6.4243 | 6.4243
UE meas (¦RSRP(T6) – RSRP(T5)¦) maximum | dB |  |  | Subtest 1 T1: 6.4243; Subtest 1 T2: 6.4243; Subtest 1 T3: 6.4243; Subtest 1 T4: 6.4243; Subtest 2 T5: 6.4243; Subtest 2 T6: 20.8543
Do the controlled parameters meet the requirements? | [28 empty] | Yes
Note on K22: Rose, Ian: Noc is specified per 15kHz, but SS-RSRP is specified per SCS. Scale Noc to give power in SCS before adding Es/Noc.
Note on L22: Rose, Ian: Noc is specified per 15kHz, but SS-RSRP is specified per SCS. Scale Noc to give power in SCS before adding Es/Noc.
Note on M22: Rose, Ian: Noc is specified per 15kHz, but SS-RSRP is specified per SCS. Scale Noc to give power in SCS before adding Es/Noc.
Note on N22: Rose, Ian: Noc is specified per 15kHz, but SS-RSRP is specified per SCS. Scale Noc to give power in SCS before adding Es/Noc.
Note on O22: Rose, Ian: Noc is specified per 15kHz, but SS-RSRP is specified per SCS. Scale Noc to give power in SCS before adding Es/Noc.
Note on P22: Rose, Ian: Noc is specified per 15kHz, but SS-RSRP is specified per SCS. Scale Noc to give power in SCS before adding Es/Noc.
Note on H61: Huawei: Effect of Noc uncertainty is canceled out for relative RSRP
Note on N61: Huawei: RSRP level in T2 and T4 may have independent uncertainty directions.
Note on J65: Huawei: Effect of Noc uncertainty is canceled out for relative RSRP
Note on P65: Huawei: RSRP level in T2 and T4 may have independent uncertainty directions.