## Template
Change record
Template | Template is for 2 NR cells, intra-frequency, subtests 1, 2, 3.
Adapted from 38.533 RRM Test case 4.7.1.1.1+6.7.1.1.1+16.7.1.2.1
|  | Test case | 38133 | 38533 | Company
Test cases | The following RRM Test cases in 38.533 are based on this template: | 4.7.8.1 | v16.19.0 | v18.2.1 | Sporton

## 4.7.8.1.1-1
a) Original specified key parameters |  | Signalled | AWGN | [9 empty] | Cell#1 | [9 empty] | Cell#2 | [30 empty] | Comment
| Units |  | Test 1 | Test 2 | Test 3 | [7 empty] | Test 1 | Test 2 | Test 3 | [7 empty] | Test 1 | Test 2 | Test 3
Band group |  |  |  |  | A | B | C | D | E | F | G | H |  |  | A | B | C | D | E | F | G | H |  |  | A | B | C | D | E | F | G | H | [21 empty] | From TS 38.133 Table 3A.4.1-1
Subcarrier spacing | kHz |  | 15 | 15 | 15 | 15 | 15 | 15 | 15 | 15 | 15 | 15 | 15 | 15 | 15 | 15 | 15 | 15 | 15 | 15 | 15 | 15 | 15 | 15 | 15 | 15 | 15 | 15 | 15 | 15 | 15 | 15 | [21 empty] | From TS 38.133 Table A.4.7.8.1.2-1
Channel bandwidth | MHz |  | 10 | 10 | 10 | 10 | 10 | 10 | 10 | 10 | 10 | 10 | 10 | 10 | 10 | 10 | 10 | 10 | 10 | 10 | 10 | 10 | 10 | 10 | 10 | 10 | 10 | 10 | 10 | 10 | 10 | 10 | [21 empty] | From TS 38.133 Table A.4.7.8.1.2-1
Relaxation in Refsens | dB |  | - | - | 0 | 0.5 | 1 | 1.5 | 2 | 2.5 | 3 | 3.5 | - | - | 0 | 0.5 | 1 | 1.5 | 2 | 2.5 | 3 | 3.5 | - | - | 0 | 0.5 | 1 | 1.5 | 2 | 2.5 | 3 | 3.5 | [21 empty] | From TS 38.133 Table B.2.4.2-1
Absolute power, Noc | dBm/15kHz |  | -106 | -88 | -114 | -113.5 | -113 | -112.5 | -112 | -111.5 | -111 | -110.5 | [41 empty] | From TS 38.133 Table A.4.7.8.1.2-2
Es/Noc | dB | [11 empty] | 6 | 6 | 3 | 3 | 3 | 3 | 3 | 3 | 3 | 3 | 1 | 1 | 0 | 0 | 0 | 0 | 0 | 0 | 0 | 0 | [21 empty] | From TS 38.133 Table A.4.7.8.1.2-2
Ref: TS 38.133 v18.4.0 clause A.4.7.8.1
b) Derived parameters |  |  | AWGN | [9 empty] | Cell#1 | [9 empty] | Cell#2
|  |  | Test 1 | Test 2 | Test 3 A: Test 3 | Test 1 | Test 2 | Test 3 | [7 empty] | Test 1 | Test 2 | Test 3
Absolute power, linear | pW/15kHz |  | 0.025119 | 1.5849 | 0.0039811 | 0.0044668 | 0.0050119 | 0.0056234 | 0.0063096 | 0.0070795 | 0.0079433 | 0.0089125 | 0.1 | 6.3096 | 0.0079433 | 0.0089125 | 0.01 | 0.01122 | 0.012589 | 0.014125 | 0.015849 | 0.017783 | 0.031623 | 1.9953 | 0.0039811 | 0.0044668 | 0.0050119 | 0.0056234 | 0.0063096 | 0.0070795 | 0.0079433 | 0.0089125 | [21 empty] | For calculating sensitivity factors
Es/Iot, nominal | dB |  | - | - | [8 empty] | 2.461 | 2.461 | -0.0103 | -0.0103 | -0.0103 | -0.0103 | -0.0103 | -0.0103 | -0.0103 | -0.0103 | -5.9732 | -5.9732 | -4.7643 | -4.7643 | -4.7643 | -4.7643 | -4.7643 | -4.7643 | -4.7643 | -4.7643 | [21 empty] | For Es/Iot range check | bar: Test 3 A to Test 3 H
CSI-RSRP, nominal | dBm/15kHz |  | - | - | [8 empty] | -100 | -82 | -111 | -110.5 | -110 | -109.5 | -109 | -108.5 | -108 | -107.5 | -105 | -87 | -114 | -113.5 | -113 | -112.5 | -112 | -111.5 | -111 | -110.5 | [21 empty] | For CSI-RSRP level range check | bar: Test 3 A to Test 3 H
Io, nominal | dBm/9MHz |  | -70.2666 | -52.2666 | -80.203 | -79.703 | -79.203 | -78.703 | -78.203 | -77.3229 | -77.203 | -76.703 | - | - | - | - | - | - | - | - | - | - | - | - | - | - | - | - | - |  | - | [22 empty] | For Io level range check
c) Uncertainties |  |  | AWGN | [9 empty] | Cell#1 | [9 empty] | Cell#2 | [9 empty] | UE under test | [20 empty] | Comment
|  |  | Test 1 | Test 2 | Test 3 A: Test 3 | Test 1 | Test 2 | Test 3 | [7 empty] | Test 1 | Test 2 | Test 3 | [7 empty] | Test 1 | Test 2 | Test 3
Average Noc absolute level uncertainty | +/-dB |  | 1.5 | 1.5 | 1.5 | 1.5 | 1.5 | 1.5 | 1.5 | 1.5 | 1.5 | 1.5
Noc level uncertainty over PRBs #RBJ-J+19 | +/-dB |  | 1.5 | 1.5 | 1.5 | 1.5 | 1.5 | 1.5 | 1.5 | 1.5 | 1.5 | 1.5
Average Es/Noc uncertainty | +/-dB | [11 empty] | 0.3 | 0.3 | 0.3 | 0.3 | 0.3 | 0.3 | 0.3 | 0.3 | 0.3 | 0.3 | 0.3 | 0.3 | 0.3 | 0.3 | 0.3 | 0.3 | 0.3 | 0.3 | 0.3 | 0.3
Es/Noc uncertainty over PRBs #RBJ-J+19 | +/-dB | [11 empty] | 0.3 | 0.3 | 0.3 | 0.3 | 0.3 | 0.3 | 0.3 | 0.3 | 0.3 | 0.3 | 0.3 | 0.3 | 0.3 | 0.3 | 0.3 | 0.3 | 0.3 | 0.3 | 0.3 | 0.3
UE absolute CSI-RSRP reporting accuracy | +/-dB | [31 empty] | 4.5 | 8 | 4.5 | 4.5 | 4.5 | 4.5 | 4.5 | 4.5 | 4.5 | 4.5 | [11 empty] | From TS 38.133 Table 10.1.2.3.1-1, selected according to maximum Io
d) Controlled parameters critical to verdict |  |  | AWGN | [9 empty] | Cell#1 | [9 empty] | Cell#2 | [9 empty] | UE under test | [9 empty] | Uncertainty | [10 empty] | Comment
|  |  | Test 1 | Test 2 | Test 3 A: Test 3 | Test 1 | Test 2 | Test 3 | [7 empty] | Test 1 | Test 2 | Test 3 | [7 empty] | Test 1 | Test 2 | Test 3 | [7 empty] | Test 1 | Test 2 | Test 3
Cell 1 Es/Iot sensitivity factor | dB/dB |  | 0 | 0 | 0 | 0 | 0 | 0 | 0 | 0 | 0 | 0 | 1 | 1 | 1 | 1 | 1 | 1 | 1 | 1 | 1 | 1 | 0.55731 | 0.55731 | 0.5 | 0.5 | 0.5 | 0.5 | 0.5 | 0.5 | 0.5 | 0.5 | [21 empty] | Calculated from linear powers
Cell 1 Es/Iot effect | dB |  | 0 | 0 | 0 | 0 | 0 | 0 | 0 | 0 | 0 | 0 | 0.3 | 0.3 | 0.3 | 0.3 | 0.3 | 0.3 | 0.3 | 0.3 | 0.3 | 0.3 | 0.16719 | 0.16719 | 0.15 | 0.15 | 0.15 | 0.15 | 0.15 | 0.15 | 0.15 | 0.15 | [10 empty] | 0.34344 | 0.34344 | 0.33541 | 0.33541 | 0.33541 | 0.33541 | 0.33541 | 0.33541 | 0.33541 | 0.33541 |  | Es/Iot to be within range
Cell 2 Es/Iot sensitivity factor | dB/dB |  | 0 | 0 | 0 | 0 | 0 | 0 | 0 | 0 | 0 | 0 | 0.79924 | 0.79924 | 0.66614 | 0.66614 | 0.66614 | 0.66614 | 0.66614 | 0.66614 | 0.66614 | 0.66614 | 1 | 1 | 1 | 1 | 1 | 1 | 1 | 1 | 1 | 1 | [21 empty] | Calculated from linear powers
Cell 2 Es/Iot effect | dB |  | 0 | 0 | 0 | 0 | 0 | 0 | 0 | 0 | 0 | 0 | 0.23977 | 0.23977 | 0.19984 | 0.19984 | 0.19984 | 0.19984 | 0.19984 | 0.19984 | 0.19984 | 0.19984 | 0.3 | 0.3 | 0.3 | 0.3 | 0.3 | 0.3 | 0.3 | 0.3 | 0.3 | 0.3 | [10 empty] | 0.38405 | 0.38405 | 0.36047 | 0.36047 | 0.36047 | 0.36047 | 0.36047 | 0.36047 | 0.36047 | 0.36047 |  | Es/Iot to be within range
Cell 1 CSI-RSRP sensitivity factor | dB/dB |  | 1 | 1 | [8 empty] | 1 | 1 | 1 | 1 | 1 | 1 | 1 | 1 | 1 | 1 | 0 | 0 | 0 | 0 | 0 | 0 | 0 | 0 | 0 | 0 | [21 empty] | By inspection | bar: Test 3 A to Test 3 H
Cell 1 CSI-RSRP effect | dB |  | 1.5 | 1.5 | 1.5 | 1.5 | 1.5 | 1.5 | 1.5 | 1.5 | 1.5 | 1.5 | 0.3 | 0.3 | 0.3 | 0.3 | 0.3 | 0.3 | 0.3 | 0.3 | 0.3 | 0.3 | 0 | 0 | 0 | 0 | 0 | 0 | 0 | 0 | 0 | 0 | [10 empty] | 1.5297 | 1.5297 | 1.5297 | 1.5297 | 1.5297 | 1.5297 | 1.5297 | 1.5297 | 1.5297 | 1.5297 |  | CSI-RSRP power to be within range
Cell 2 CSI-RSRP sensitivity factor | dB/dB |  | 1 | 1 | [8 empty] | 0 | 0 | 0 | 0 | 0 | 0 | 0 | 0 | 0 | 0 | 1 | 1 | 1 | 1 | 1 | 1 | 1 | 1 | 1 | 1 | [21 empty] | By inspection | bar: Test 3 A to Test 3 H
Cell 2 CSI-RSRP effect | dB |  | 1.5 | 1.5 | 1.5 | 1.5 | 1.5 | 1.5 | 1.5 | 1.5 | 1.5 | 1.5 | 0 | 0 | 0 | 0 | 0 | 0 | 0 | 0 | 0 | 0 | 0.3 | 0.3 | 0.3 | 0.3 | 0.3 | 0.3 | 0.3 | 0.3 | 0.3 | 0.3 | [10 empty] | 1.5297 | 1.5297 | 1.5297 | 1.5297 | 1.5297 | 1.5297 | 1.5297 | 1.5297 | 1.5297 | 1.5297 |  | CSI-RSRP power to be within range
Io sensitivity factor | dB/dB |  | 1 | 1 | [8 empty] | 0.63799 | 0.63799 | 0.49941 | 0.49941 | 0.49941 | 0.49941 | 0.49941 | 0.48461 | 0.49941 | 0.49941 | 0.20175 | 0.20175 | 0.2503 | 0.2503 | 0.2503 | 0.2503 | 0.2503 | 0.2503 | 0.2503 | 0.2503 | [21 empty] | Calculated from linear powers | bar: Test 3 A to Test 3 H
Io effect | dB |  | 1.5 | 1.5 | 1.5 | 1.5 | 1.5 | 1.5 | 1.5 | 1.5 | 1.5 | 1.5 | 0.1914 | 0.1914 | 0.14982 | 0.14982 | 0.14982 | 0.14982 | 0.14982 | 0.14538 | 0.14982 | 0.14982 | 0.060525 | 0.060525 | 0.075089 | 0.075089 | 0.075089 | 0.075089 | 0.075089 | 0.075089 | 0.075089 | 0.075089 | [10 empty] | 1.5134 | 1.5134 | 1.5093 | 1.5093 | 1.5093 | 1.5093 | 1.5093 | 1.5089 | 1.5093 | 1.5093 |  | Io power to be within range
Cell 2 Reported CSI-RSRP sensitivity factor | dB/dB |  | 1 | 1 | [8 empty] | 0 | 0 | 0 | 0 | 0 | 0 | 0 | 0 | 0 | 0 | 1 | 1 | 1 | 1 | 1 | 1 | 1 | 1 | 1 | 1 | 1 | 1 | 1 | 1 | 1 | 1 | 1 | 1 | 1 | 1 | [11 empty] | Calculated from linear powers | bar: Test 3 A to Test 3 H
Cell 2 Reported CSI-RSRP effect | dB |  | 1.5 | 1.5 | 1.5 | 1.5 | 1.5 | 1.5 | 1.5 | 1.5 | 1.5 | 1.5 | 0 | 0 | 0 | 0 | 0 | 0 | 0 | 0 | 0 | 0 | 0.3 | 0.3 | 0.3 | 0.3 | 0.3 | 0.3 | 0.3 | 0.3 | 0.3 | 0.3 | 4.5 | 8 | 4.5 | 4.5 | 4.5 | 4.5 | 4.5 | 4.5 | 4.5 | 4.5 | 6.0297 | 9.5297 | 6.0297 | 6.0297 | 6.0297 | 6.0297 | 6.0297 | 6.0297 | 6.0297 | 6.0297 |  | CSI-RSRP Reported value limits
e) Determine parameters to offset | [53 empty] | Comment
For Test 1 the Es/Noc of Cell 2 is increased by an amount sufficient to achieve Cell 2 Es/Iot >=-6dB. | [53 empty] | To maintain Cell 2 Es/Iot within range
For Test 1 the Noc is then decreased by an amount sufficient to achieve Io <=-70dBm. | [53 empty] | To maintain Io within range
For Test 2 the Es/Noc of Cell 2 is increased by an amount sufficient to achieve Cell 2 Es/Iot >=-6dB. | [53 empty] | To maintain Cell 2 Es/Iot within range
For Test 3 the Es/Noc of Cell 2 is increased by an amount sufficient to achieve Cell 2 Es/Iot >=-6dB. | [53 empty] | To maintain Cell 2 Es/Iot within range
f) Parameters modified by Test Tolerances |  |  | AWGN | [9 empty] | Cell#1 | [9 empty] | Cell#2 | [30 empty] | Comment
|  |  | Test 1 | Test 2 | Test 3 A: Test 3 | Test 1 | Test 2 | Test 3 | [7 empty] | Test 1 | Test 2 | Test 3
Absolute power, log | dBm/15kHz |  | -106 | -88 | -114 | -113.5 | -113 | -112.5 | -112 | -111.5 | -111 | -110.5
Es/Noc | dB | [11 empty] | 6 | 6 | 3 | 3 | 3 | 3 | 3 | 3 | 3 | 3 | 1 | 1 | 0 | 0 | 0 | 0 | 0 | 0 | 0 | 0
Applied offset (Test Tolerance) | dB |  | -1.5 | 0 | 0 | 0 | 0 | 0 | 0 | 0 | 0 | 0 | 0 | 0 | 0 | 0 | 0 | 0 | 0 | 0 | 0 | 0 | 0.4 | 0.4 | 0 | 0 | 0 | 0 | 0 | 0 | 0 | 0 | [21 empty] | Proposed values
Value modified by Test Tolerance | dB |  | -107.5 | -88 | -114 | -113.5 | -113 | -112.5 | -112 | -111.5 | -111 | -110.5 | 6 | 6 | 3 | 3 | 3 | 3 | 3 | 3 | 3 | 3 | 1.4 | 1.4 | 0 | 0 | 0 | 0 | 0 | 0 | 0 | 0 | [21 empty] | Test requirement settings
Re-derived parameters
Absolute power, linear | pW/15kHz |  | 0.017783 | 1.5849 | 0.0039811 | 0.0044668 | 0.0050119 | 0.0056234 | 0.0063096 | 0.0070795 | 0.0079433 | 0.0089125 | 0.070795 | 6.3096 | 0.0079433 | 0.0089125 | 0.01 | 0.01122 | 0.012589 | 0.014125 | 0.015849 | 0.017783 | 0.024547 | 2.1878 | 0.0039811 | 0.0044668 | 0.0050119 | 0.0056234 | 0.0063096 | 0.0070795 | 0.0079433 | 0.0089125
Es/Iot, nominal | dB |  | - | - | [8 empty] | 2.2335 | 2.2335 | -0.0103 | -0.0103 | -0.0103 | -0.0103 | -0.0103 | -0.26749 | -0.0103 | -0.0103 | -5.5732 | -5.5732 | -4.7643 | -4.7643 | -4.7643 | -4.7643 | -4.7643 | -4.7643 | -4.7643 | -4.7643 | [21 empty] | For Es/Iot range check | bar: Test 3 A to Test 3 H
CSI-RSRP, nominal | dBm/15kHz |  | - | - | [8 empty] | -101.5 | -82 | -111 | -110.5 | -110 | -109.5 | -109 | -108.5 | -108 | -107.5 | -106.1 | -86.6 | -114 | -113.5 | -113 | -112.5 | -112 | -111.5 | -111 | -110.5 | [21 empty] | For CSI-RSRP level range check | bar: Test 3 A to Test 3 H
Io, nominal | dBm/9MHz |  | -71.6829 | -52.1829 | -80.203 | -79.703 | -79.203 | -78.703 | -78.203 | -77.3229 | -77.203 | -76.703 | - | - | - | - | - | - | - | - | - | - | - | - | - | - | - | - | - | - | - | - | [21 empty] | For Io level range check
g) Check controlled parameters Min/Max |  |  | AWGN | [9 empty] | Cell#1 | [9 empty] | Cell#2 | [9 empty] | UE under test | [9 empty] | Uncertainty | [9 empty] | Requirement | Comment
|  |  | Test 1 | Test 2 | Test 3 A: Test 3 | Test 1 | Test 2 | Test 3 | [7 empty] | Test 1 | Test 2 | Test 3 | [7 empty] | Test 1 | Test 2 | Test 3 | [7 empty] | Test 1 | Test 2 | Test 3
Cell 1 CSI-RS Es/Iot minimum | dB | [11 empty] | 1.8901 | 1.8901 | -0.34571 | -0.34571 | -0.34571 | -0.34571 | -0.34571 | -0.6029 | -0.34571 | -0.34571 | [30 empty] | -6 | 38.133 Tables 10.1.2.3.1-1 and B.2.12-1
Cell 1 CSI-RS Es/Iot nominal | dB | [11 empty] | 2.2335 | 2.2335 | -0.0103 | -0.0103 | -0.0103 | -0.0103 | -0.0103 | -0.26749 | -0.0103 | -0.0103 | [20 empty] | 0.34344 | 0.34344 | 0.33541 | 0.33541 | 0.33541 | 0.33541 | 0.33541 | 0.33541 | 0.33541 | 0.33541
Cell 1 CSI-RS Es/Iot maximum | dB | [11 empty] | 2.577 | 2.577 | 0.32511 | 0.32511 | 0.32511 | 0.32511 | 0.32511 | 0.067919 | 0.32511 | 0.32511
Cell 1 SSB Es/Iot minimum | dB | [11 empty] | 1.8901 | 1.8901 | -0.34571 | -0.34571 | -0.34571 | -0.34571 | -0.34571 | -0.6029 | -0.34571 | -0.34571 | [30 empty] | -6 | 38.133 Tables B.2.2-1
Cell 1 SSB Es/Iot nominal | dB | [11 empty] | 2.2335 | 2.2335 | -0.0103 | -0.0103 | -0.0103 | -0.0103 | -0.0103 | -0.26749 | -0.0103 | -0.0103 | [20 empty] | 0.34344 | 0.34344 | 0.33541 | 0.33541 | 0.33541 | 0.33541 | 0.33541 | 0.33541 | 0.33541 | 0.33541
Cell 1 SSB Es/Iot maximum | dB | [11 empty] | 2.577 | 2.577 | 0.32511 | 0.32511 | 0.32511 | 0.32511 | 0.32511 | 0.067919 | 0.32511 | 0.32511
Cell 2 CSI-RS Es/Iot minimum | dB | [21 empty] | -5.9573 | -5.9573 | -5.1248 | -5.1248 | -5.1248 | -5.1248 | -5.1248 | -5.1248 | -5.1248 | -5.1248 | [20 empty] | -6 | 38.133 Tables 10.1.2.3.1-1 and B.2.12-1
Cell 2 CSI-RS Es/Iot nominal | dB | [21 empty] | -5.5732 | -5.5732 | -4.7643 | -4.7643 | -4.7643 | -4.7643 | -4.7643 | -4.7643 | -4.7643 | -4.7643 | [10 empty] | 0.38405 | 0.38405 | 0.36047 | 0.36047 | 0.36047 | 0.36047 | 0.36047 | 0.36047 | 0.36047 | 0.36047
Cell 2 CSI-RS Es/Iot maximum | dB | [21 empty] | -5.1892 | -5.1892 | -4.4039 | -4.4039 | -4.4039 | -4.4039 | -4.4039 | -4.4039 | -4.4039 | -4.4039
Cell 2 SSB Es/Iot minimum | dB | [21 empty] | -5.9573 | -5.9573 | -5.1248 | -5.1248 | -5.1248 | -5.1248 | -5.1248 | -5.1248 | -5.1248 | -5.1248 | [20 empty] | -6 | 38.133 Tables B.2.2-1
Cell 2 SSB Es/Iot nominal | dB | [21 empty] | -5.5732 | -5.5732 | -4.7643 | -4.7643 | -4.7643 | -4.7643 | -4.7643 | -4.7643 | -4.7643 | -4.7643 | [10 empty] | 0.38405 | 0.38405 | 0.36047 | 0.36047 | 0.36047 | 0.36047 | 0.36047 | 0.36047 | 0.36047 | 0.36047
Cell 2 SSB Es/Iot maximum | dB | [21 empty] | -5.1892 | -5.1892 | -4.4039 | -4.4039 | -4.4039 | -4.4039 | -4.4039 | -4.4039 | -4.4039 | -4.4039
Cell 1 CSI-RSRP minimum | dB | [11 empty] | -103.0297 | -83.5297 | -112.5297 | -112.0297 | -111.5297 | -111.0297 | -110.5297 | -110.0297 | -109.5297 | -109.0297 | [30 empty] | -123.5 | 38.133 Table B.2.12-1, NR_FDD_FR1_H
Cell 1 CSI-RSRP nominal | dB | [11 empty] | -101.5 | -82 | -111 | -110.5 | -110 | -109.5 | -109 | -108.5 | -108 | -107.5 | [20 empty] | 1.5297 | 1.5297 | 1.5297 | 1.5297 | 1.5297 | 1.5297 | 1.5297 | 1.5297 | 1.5297 | 1.5297
Cell 1 CSI-RSRP maximum | dB | [11 empty] | -99.9703 | -80.4703 | -109.4703 | -108.9703 | -108.4703 | -107.9703 | -107.4703 | -106.9703 | -106.4703 | -105.9703
Cell 1 SSB-RSRP minimum | dB | [11 empty] | -103.0297 | -83.5297 | -112.5297 | -112.0297 | -111.5297 | -111.0297 | -110.5297 | -110.0297 | -109.5297 | -109.0297 | [30 empty] | -123.5 | 38.133 Table B.2.2-1, NR_FDD_FR1_H
Cell 1 SSB-RSRP nominal | dB | [11 empty] | -101.5 | -82 | -111 | -110.5 | -110 | -109.5 | -109 | -108.5 | -108 | -107.5 | [20 empty] | 1.5297 | 1.5297 | 1.5297 | 1.5297 | 1.5297 | 1.5297 | 1.5297 | 1.5297 | 1.5297 | 1.5297
Cell 1 SSB-RSRP maximum | dB | [11 empty] | -101.5 | -82 | -111 | -110.5 | -110 | -109.5 | -109 | -108.5 | -108 | -107.5
Cell 2 CSI-RSRP minimum | dB | [21 empty] | -107.6297 | -88.1297 | -115.5297 | -115.0297 | -114.5297 | -114.0297 | -113.5297 | -113.0297 | -112.5297 | -112.0297 | [20 empty] | -123.5 | 38.133 Table B.2.12-1, NR_FDD_FR1_H
Cell 2 CSI-RSRP nominal | dB | [21 empty] | -106.1 | -86.6 | -114 | -113.5 | -113 | -112.5 | -112 | -111.5 | -111 | -110.5 | [10 empty] | 1.5297 | 1.5297 | 1.5297 | 1.5297 | 1.5297 | 1.5297 | 1.5297 | 1.5297 | 1.5297 | 1.5297
Cell 2 CSI-RSRP maximum | dB | [21 empty] | -104.5703 | -85.0703 | -112.4703 | -111.9703 | -111.4703 | -110.9703 | -110.4703 | -109.9703 | -109.4703 | -108.9703
Cell 2 SSB-RSRP minimum | dB | [21 empty] | -107.6297 | -88.1297 | -115.5297 | -115.0297 | -114.5297 | -114.0297 | -113.5297 | -113.0297 | -112.5297 | -112.0297 | [20 empty] | -123.5 | 38.133 Table B.2.2-1, NR_FDD_FR1_H
Cell 2 SSB-RSRP nominal | dB | [21 empty] | -106.1 | -86.6 | -114 | -113.5 | -113 | -112.5 | -112 | -111.5 | -111 | -110.5 | [10 empty] | 1.5297 | 1.5297 | 1.5297 | 1.5297 | 1.5297 | 1.5297 | 1.5297 | 1.5297 | 1.5297 | 1.5297
Cell 2 SSB-RSRP maximum | dB | [21 empty] | -104.5703 | -85.0703 | -112.4703 | -111.9703 | -111.4703 | -110.9703 | -110.4703 | -109.9703 | -109.4703 | -108.9703
Io minimum | dBm/9MHz |  | -73.1963 | -53.6963 | -81.7124 | -81.2124 | -80.7124 | -80.2124 | -79.7124 | -78.8318 | -78.7124 | -78.2124 | [40 empty] | -117.5 | 38.133 Table B.2.12-1, NR_FDD_FR1_H
Io nominal | dBm/9MHz |  | -71.6829 | -52.1829 | -80.203 | -79.703 | -79.203 | -78.703 | -78.203 | -77.3229 | -77.203 | -76.703 | [30 empty] | 1.5134 | 1.5134 | 1.5093 | 1.5093 | 1.5093 | 1.5093 | 1.5093 | 1.5089 | 1.5093 | 1.5093
Io maximum Test 1 & 3 | dBm/9MHz |  | -70.1695 |  | -78.6937 | -78.1937 | -77.6937 | -77.1937 | -76.6937 | -75.814 | -75.6937 | -75.1937 | [40 empty] | -70 | 38.133 Table 10.1.2.3.1-1 Test 1 and 3
Io maximum Test 2 | dBm/9MHz |  |  | -50.6695 | [48 empty] | -50 | 38.133 Table 10.1.2.3.1-1 Test 2
Cell 2 Reported CSI-RSRP minimum | dBm | [21 empty] | -112.1297 | -96.1297 | -120.0297 | -119.5297 | -119.0297 | -118.5297 | -118.0297 | -117.5297 | -117.0297 | -116.5297 | 44 | 60 | 36 | 37 | 37 | 38 | 38 | 39 | 39 | 40 | [11 empty] | Test requirement
Cell 2 Reported CSI-RSRP nominal | dBm | [21 empty] | -106.1 | -86.6 | -114 | -113.5 | -113 | -112.5 | -112 | -111.5 | -111 | -110.5 | [10 empty] | 6.0297 | 9.5297 | 6.0297 | 6.0297 | 6.0297 | 6.0297 | 6.0297 | 6.0297 | 6.0297 | 6.0297
Cell 2 Reported CSI-RSRP maximum | dBm | [21 empty] | -100.0703 | -77.0703 | -107.9703 | -107.4703 | -106.9703 | -106.4703 | -105.9703 | -105.4703 | -104.9703 | -104.4703 | 56 | 79 | 49 | 49 | 50 | 50 | 51 | 51 | 52 | 52 | [11 empty] | Test requirement
SS-RSRP values are for normal conditions, extreme conditions allow 4.5dB wider at each end for Tests 1 and 3, 3 dB at each for Test 2
Do the controlled parameters meet the requirements? | [53 empty] | Yes
Extreme conditions
Cell 2 Reported CSI-RSRP minimum | dBm | [21 empty] | -116.6297 | -99.1297 | -124.5297 | -124.0297 | -123.5297 | -123.0297 | -122.5297 | -122.0297 | -121.5297 | -121.0297 | 40 | 57 | 32 | 32 | 33 | 33 | 34 | 34 | 35 | 35 | [11 empty] | Test requirement
Cell 2 Reported CSI-RSRP nominal | dBm | [21 empty] | -106.1 | -86.6 | -114 | -113.5 | -113 | -112.5 | -112 | -111.5 | -111 | -110.5 | [10 empty] | 10.5297 | 12.5297 | 10.5297 | 10.5297 | 10.5297 | 10.5297 | 10.5297 | 10.5297 | 10.5297 | 10.5297
Cell 2 Reported CSI-RSRP maximum | dBm | [21 empty] | -95.5703 | -74.0703 | -103.4703 | -102.9703 | -102.4703 | -101.9703 | -101.4703 | -100.9703 | -100.4703 | -99.9703 | 61 | 82 | 53 | 54 | 54 | 55 | 55 | 56 | 56 | 57 | [11 empty] | Test requirement
Note on AR31: uk000594: Numbers in these columns represent the combined and scaled effect of all the relevant uncertainties on each controlled parameter. Uncertainties are combined root-sum-square, provided that correlation would have no adverse effect. The reporting accuracy of the UE under test is added arithmetically, as a specific UE is under test.
Note on BC54: uk000594: Test system uncertainties are combined root-sum-square, provided that correlation would have no adverse effect. The reporting accuracy of the UE under test is added arithmetically, as a specific UE is under test.
Note on A59: uk000594: Increasing the Es/Noc of Cell 2 also increases the Io, so Cell 2 Es/Noc should be offset before determining the offset for Noc.
Note on AR79: uk000594: Numbers in these columns represent the combined and scaled effect of all the relevant uncertainties on each controlled parameter. Uncertainties are combined root-sum-square, provided that correlation would have no adverse effect. The reporting accuracy of the UE under test is added arithmetically, as a specific UE is under test.

## 4.7.8.1.1-3
a) Original specified key parameters |  | Signalled | [46 empty] | Comment
| Units |  | Test 2 | Test 3 | [7 empty] | Test 2 | Test 3 | [7 empty] | Test 2 | Test 3
Band group |  |  |  | A | B | C | D | E | F | G | H |  | A | B | C | D | E | F | G | H |  | A | B | C | D | E | F | G | H | [19 empty] | From TS 38.133 Table 3A.4.1-1
Subcarrier spacing | kHz |  | 30 | 30 | 30 | 30 | 30 | 30 | 30 | 30 | 30 | 30 | 30 | 30 | 30 | 30 | 30 | 30 | 30 | 30 | 30 | 30 | 30 | 30 | 30 | 30 | 30 | 30 | 30 | [19 empty] | From TS 38.133 Table A.4.7.8.1.2-1
Channel bandwidth | MHz |  | 40 | 40 | 40 | 40 | 40 | 40 | 40 | 40 | 40 | 40 | 40 | 40 | 40 | 40 | 40 | 40 | 40 | 40 | 40 | 40 | 40 | 40 | 40 | 40 | 40 | 40 | 40 | [19 empty] | From TS 38.133 Table A.4.7.8.1.2-1
Relaxation in Refsens | dB |  | - | 0 | 0.5 | 1 | 1.5 | 2 | 2.5 | 3 | 3.5 | - | 0 | 0.5 | 1 | 1.5 | 2 | 2.5 | 3 | 3.5 | - | 0 | 0.5 | 1 | 1.5 | 2 | 2.5 | 3 | 3.5 | [19 empty] | From TS 38.133 Table B.2.2-1
Absolute power, Noc | dBm/15kHz |  | -94 | -114 | -113.5 | -113 | -112.5 | -112 | -111.5 | -111 | -110.5 | [37 empty] | From TS 38.133 Table A.4.7.8.1.2-2
Absolute power, Noc | dBm/SCS |  | -90.9897 | -110.9897 | -110.4897 | -109.9897 | -109.4897 | -108.9897 | -108.4897 | -107.9897 | -107.4897
Es/Noc | dB | [10 empty] | 6 | 3 | 3 | 3 | 3 | 3 | 3 | 3 | 3 | 1 | 0 | 0 | 0 | 0 | 0 | 0 | 0 | 0 | [19 empty] | From TS 38.133 Table A.4.7.8.1.2-2
Ref: TS 38.133 v18.4.0 clause A.4.7.8.1
b) Derived parameters
|  |  | Test 2 | Test 3 A: Test 3 | Test 2 | Test 3 | [7 empty] | Test 2 | Test 3
Absolute power, linear | pW/15kHz |  | 0.39811 | 0.0039811 | 0.0044668 | 0.0050119 | 0.0056234 | 0.0063096 | 0.0070795 | 0.0079433 | 0.0089125 | 1.5849 | 0.0079433 | 0.0089125 | 0.01 | 0.01122 | 0.012589 | 0.014125 | 0.015849 | 0.017783 | 0.50119 | 0.0039811 | 0.0044668 | 0.0050119 | 0.0056234 | 0.0063096 | 0.0070795 | 0.0079433 | 0.0089125 | [19 empty] | For calculating sensitivity factors
Absolute power, linear | pW/SCS |  | 0.79621 | 0.0079621 | 0.0089337 | 0.010024 | 0.011247 | 0.012619 | 0.014159 | 0.015887 | 0.017825 | 3.1698 | 0.015887 | 0.017825 | 0.02 | 0.02244 | 0.025179 | 0.028251 | 0.031698 | 0.035566 | 1.0024 | 0.0079621 | 0.0089337 | 0.010024 | 0.011247 | 0.012619 | 0.014159 | 0.015887 | 0.017825 | [19 empty] | For calculating sensitivity factors
Es/Iot, nominal | dB |  | - | [8 empty] | 2.461 | -0.0103 | -0.0103 | -0.0103 | -0.0103 | -0.0103 | -0.0103 | -0.0103 | -0.0103 | -5.9732 | -4.7643 | -4.7643 | -4.7643 | -4.7643 | -4.7643 | -4.7643 | -4.7643 | -4.7643 | [19 empty] | For Es/Iot range check | bar: Test 3 A to Test 3 H
CSI-RSRP, nominal | dBm/15kHz |  | - | [8 empty] | -88 | -111 | -110.5 | -110 | -109.5 | -109 | -108.5 | -108 | -107.5 | -93 | -114 | -113.5 | -113 | -112.5 | -112 | -111.5 | -111 | -110.5 | [19 empty] | For CSI-RSRP level range check | bar: Test 3 A to Test 3 H
CSI-RSRP, nominal | dBm/SCS |  | - | [8 empty] | -84.9897 | -107.9897 | -107.4897 | -106.9897 | -106.4897 | -105.9897 | -105.4897 | -104.9897 | -104.4897 | -89.9897 | -110.9897 | -110.4897 | -109.9897 | -109.4897 | -108.9897 | -108.4897 | -107.9897 | -107.4897 | [19 empty] | For CSI-RSRP level range check | bar: Test 3 A to Test 3 H
Io, nominal | dBm/BW |  | -51.993 | -73.9294 | -73.4294 | -72.9294 | -72.4294 | -71.9294 | -71.4294 | -70.9294 | -70.4294 | - | - | - | - | - | - | - | - | - | - | - | - | - | - | - | - | - | - | [19 empty] | For Io level range check
c) Uncertainties | [48 empty] | Comment
|  |  | Test 2 | Test 3 A: Test 3 | Test 2 | Test 3 | [7 empty] | Test 2 | Test 3 | [7 empty] | Test 2 | Test 3
Average Noc absolute level uncertainty | +/-dB |  | 1.5 | 1.5 | 1.5 | 1.5 | 1.5 | 1.5 | 1.5 | 1.5 | 1.5
Noc level uncertainty over PRBs #RBJ-J+19 | +/-dB |  | 1.5 | 1.5 | 1.5 | 1.5 | 1.5 | 1.5 | 1.5 | 1.5 | 1.5
Average Es/Noc uncertainty | +/-dB | [10 empty] | 0.3 | 0.3 | 0.3 | 0.3 | 0.3 | 0.3 | 0.3 | 0.3 | 0.3 | 0.3 | 0.3 | 0.3 | 0.3 | 0.3 | 0.3 | 0.3 | 0.3 | 0.3
Es/Noc uncertainty over PRBs #RBJ-J+19 | +/-dB | [10 empty] | 0.3 | 0.3 | 0.3 | 0.3 | 0.3 | 0.3 | 0.3 | 0.3 | 0.3 | 0.3 | 0.3 | 0.3 | 0.3 | 0.3 | 0.3 | 0.3 | 0.3 | 0.3
UE absolute CSI-RSRP reporting accuracy | +/-dB | [28 empty] | 8 | 4.5 | 4.5 | 4.5 | 4.5 | 4.5 | 4.5 | 4.5 | 4.5 | [10 empty] | From TS 38.133 Table 10.1.2.3.1-1, selected according to maximum Io
d) Controlled parameters critical to verdict | [48 empty] | Comment
|  |  | Test 2 | Test 3 A: Test 3 | Test 2 | Test 3 | [7 empty] | Test 2 | Test 3 | [7 empty] | Test 2 | Test 3 | [7 empty] | Test 2 | Test 3
Cell 1 Es/Iot sensitivity factor | dB/dB |  | 0 | 0 | 0 | 0 | 0 | 0 | 0 | 0 | 0 | 1 | 1 | 1 | 1 | 1 | 1 | 1 | 1 | 1 | 0.55731 | 0.5 | 0.5 | 0.5 | 0.5 | 0.5 | 0.5 | 0.5 | 0.5 | [19 empty] | Calculated from linear powers
Cell 1 Es/Iot effect | dB |  | 0 | 0 | 0 | 0 | 0 | 0 | 0 | 0 | 0 | 0.3 | 0.3 | 0.3 | 0.3 | 0.3 | 0.3 | 0.3 | 0.3 | 0.3 | 0.16719 | 0.15 | 0.15 | 0.15 | 0.15 | 0.15 | 0.15 | 0.15 | 0.15 | [9 empty] | 0.34344 | 0.33541 | 0.33541 | 0.33541 | 0.33541 | 0.33541 | 0.33541 | 0.33541 | 0.33541 |  | Es/Iot to be within range
Cell 2 Es/Iot sensitivity factor | dB/dB |  | 0 | 0 | 0 | 0 | 0 | 0 | 0 | 0 | 0 | 0.79924 | 0.66614 | 0.66614 | 0.66614 | 0.66614 | 0.66614 | 0.66614 | 0.66614 | 0.66614 | 1 | 1 | 1 | 1 | 1 | 1 | 1 | 1 | 1 | [19 empty] | Calculated from linear powers
Cell 2 Es/Iot effect | dB |  | 0 | 0 | 0 | 0 | 0 | 0 | 0 | 0 | 0 | 0.23977 | 0.19984 | 0.19984 | 0.19984 | 0.19984 | 0.19984 | 0.19984 | 0.19984 | 0.19984 | 0.3 | 0.3 | 0.3 | 0.3 | 0.3 | 0.3 | 0.3 | 0.3 | 0.3 | [9 empty] | 0.38405 | 0.36047 | 0.36047 | 0.36047 | 0.36047 | 0.36047 | 0.36047 | 0.36047 | 0.36047 |  | Es/Iot to be within range
Cell 1 CSI-RSRP sensitivity factor | dB/dB |  | 1 | [8 empty] | 1 | 1 | 1 | 1 | 1 | 1 | 1 | 1 | 1 | 0 | 0 | 0 | 0 | 0 | 0 | 0 | 0 | 0 | [19 empty] | By inspection | bar: Test 3 A to Test 3 H
Cell 1 CSI-RSRP effect | dB |  | 1.5 | 1.5 | 1.5 | 1.5 | 1.5 | 1.5 | 1.5 | 1.5 | 1.5 | 0.3 | 0.3 | 0.3 | 0.3 | 0.3 | 0.3 | 0.3 | 0.3 | 0.3 | 0 | 0 | 0 | 0 | 0 | 0 | 0 | 0 | 0 | [9 empty] | 1.5297 | 1.5297 | 1.5297 | 1.5297 | 1.5297 | 1.5297 | 1.5297 | 1.5297 | 1.5297 |  | CSI-RSRP power to be within range
Cell 2 CSI-RSRP sensitivity factor | dB/dB |  | 1 | [8 empty] | 0 | 0 | 0 | 0 | 0 | 0 | 0 | 0 | 0 | 1 | 1 | 1 | 1 | 1 | 1 | 1 | 1 | 1 | [19 empty] | By inspection | bar: Test 3 A to Test 3 H
Cell 2 CSI-RSRP effect | dB |  | 1.5 | 1.5 | 1.5 | 1.5 | 1.5 | 1.5 | 1.5 | 1.5 | 1.5 | 0 | 0 | 0 | 0 | 0 | 0 | 0 | 0 | 0 | 0.3 | 0.3 | 0.3 | 0.3 | 0.3 | 0.3 | 0.3 | 0.3 | 0.3 | [9 empty] | 1.5297 | 1.5297 | 1.5297 | 1.5297 | 1.5297 | 1.5297 | 1.5297 | 1.5297 | 1.5297 |  | CSI-RSRP power to be within range
Io sensitivity factor | dB/dB |  | 1 | [8 empty] | 0.63799 | 0.49941 | 0.49941 | 0.49941 | 0.49941 | 0.49941 | 0.48461 | 0.49941 | 0.49941 | 0.20175 | 0.2503 | 0.2503 | 0.2503 | 0.2503 | 0.2503 | 0.2503 | 0.2503 | 0.2503 | [19 empty] | Calculated from linear powers | bar: Test 3 A to Test 3 H
Io effect | dB |  | 1.5 | 1.5 | 1.5 | 1.5 | 1.5 | 1.5 | 1.5 | 1.5 | 1.5 | 0.1914 | 0.14982 | 0.14982 | 0.14982 | 0.14982 | 0.14982 | 0.14538 | 0.14982 | 0.14982 | 0.060525 | 0.075089 | 0.075089 | 0.075089 | 0.075089 | 0.075089 | 0.075089 | 0.075089 | 0.075089 | [9 empty] | 1.5134 | 1.5093 | 1.5093 | 1.5093 | 1.5093 | 1.5093 | 1.5093 | 1.5093 | 1.5093 |  | Io power to be within range
Cell 2 Reported CSI-RSRP sensitivity factor | dB/dB |  | 1 | [8 empty] | 0 | 0 | 0 | 0 | 0 | 0 | 0 | 0 | 0 | 1 | 1 | 1 | 1 | 1 | 1 | 1 | 1 | 1 | 1 | 1 | 1 | 1 | 1 | 1 | 1 | 1 | 1 | [10 empty] | Calculated from linear powers | bar: Test 3 A to Test 3 H
Cell 2 Reported CSI-RSRP effect | dB |  | 1.5 | 1.5 | 1.5 | 1.5 | 1.5 | 1.5 | 1.5 | 1.5 | 1.5 | 0 | 0 | 0 | 0 | 0 | 0 | 0 | 0 | 0 | 0.3 | 0.3 | 0.3 | 0.3 | 0.3 | 0.3 | 0.3 | 0.3 | 0.3 | 8 | 4.5 | 4.5 | 4.5 | 4.5 | 4.5 | 4.5 | 4.5 | 4.5 | 9.5297 | 6.0297 | 6.0297 | 6.0297 | 6.0297 | 6.0297 | 6.0297 | 6.0297 | 6.0297 |  | CSI-RSRP Reported value limits
e) Determine parameters to offset | [48 empty] | Comment
For Test 2 the Es/Noc of Cell 2 is increased by an amount sufficient to achieve Cell 2 Es/Iot >=-6dB. | [48 empty] | To maintain Cell 2 Es/Iot within range
For Test 2 the Noc is then decreased by an amount sufficient to achieve Io <=-70dBm. | [48 empty] | To maintain Io within range
For Test 3 the Es/Noc of Cell 2 is increased by an amount sufficient to achieve Cell 2 Es/Iot >=-6dB. | [48 empty] | To maintain Cell 2 Es/Iot within range
f) Parameters modified by Test Tolerances | [48 empty] | Comment
|  |  | Test 2 | Test 3 A: Test 3 | Test 2 | Test 3 | [7 empty] | Test 2 | Test 3
Absolute power, log | dBm/15kHz |  | -94 | -114 | -113.5 | -113 | -112.5 | -112 | -111.5 | -111 | -110.5
Es/Noc | dB | [10 empty] | 6 | 3 | 3 | 3 | 3 | 3 | 3 | 3 | 3 | 1 | 0 | 0 | 0 | 0 | 0 | 0 | 0 | 0
Applied offset (Test Tolerance) | dB |  | 0 | 0 | 0 | 0 | 0 | 0 | -1.5 | -1.5 | -1.5 | 0 | 0 | 0 | 0 | 0 | 0 | 0 | 0 | 0 | 0.4 | 0 | 0 | 0 | 0 | 0 | 0 | 0 | 0 | [19 empty] | Proposed values
Value modified by Test Tolerance |  |  | -94 | -114 | -113.5 | -113 | -112.5 | -112 | -113 | -112.5 | -112 | 6 | 3 | 3 | 3 | 3 | 3 | 3 | 3 | 3 | 1.4 | 0 | 0 | 0 | 0 | 0 | 0 | 0 | 0 | [19 empty] | Test requirement settings
Re-derived parameters
Absolute power, linear | pW/15kHz |  | 0.39811 | 0.0039811 | 0.0044668 | 0.0050119 | 0.0056234 | 0.0063096 | 0.0050119 | 0.0056234 | 0.0063096 | 1.5849 | 0.0079433 | 0.0089125 | 0.01 | 0.01122 | 0.012589 | 0.01 | 0.01122 | 0.012589 | 0.54954 | 0.0039811 | 0.0044668 | 0.0050119 | 0.0056234 | 0.0063096 | 0.0050119 | 0.0056234 | 0.0063096
Absolute power, linear | pW/SCS |  | 0.79621 | 0.0079621 | 0.0089337 | 0.010024 | 0.011247 | 0.012619 | 0.010024 | 0.011247 | 0.012619 | 3.1698 | 0.015887 | 0.017825 | 0.02 | 0.02244 | 0.025179 | 0.02 | 0.02244 | 0.025179 | 1.0991 | 0.0079621 | 0.0089337 | 0.010024 | 0.011247 | 0.012619 | 0.010024 | 0.011247 | 0.012619
Es/Iot, nominal | dB |  | - | [8 empty] | 2.2335 | -0.0103 | -0.0103 | -0.0103 | -0.0103 | -0.0103 | -0.0103 | -0.0103 | -0.0103 | -5.5732 | -4.7643 | -4.7643 | -4.7643 | -4.7643 | -4.7643 | -4.7643 | -4.7643 | -4.7643 | [19 empty] | For Es/Iot range check | bar: Test 3 A to Test 3 H
CSI-RSRP, nominal | dBm/15kHz |  | - | [8 empty] | -88 | -111 | -110.5 | -110 | -109.5 | -109 | -110 | -109.5 | -109 | -92.6 | -114 | -113.5 | -113 | -112.5 | -112 | -113 | -112.5 | -112 | [19 empty] | For CSI-RSRP level range check | bar: Test 3 A to Test 3 H
CSI-RSRP, nominal | dBm/SCS |  | - | [8 empty] | -84.9897 | -107.9897 | -107.4897 | -106.9897 | -106.4897 | -105.9897 | -106.9897 | -106.4897 | -105.9897 | -89.5897 | -110.9897 | -110.4897 | -109.9897 | -109.4897 | -108.9897 | -109.9897 | -109.4897 | -108.9897 | [19 empty] | For CSI-RSRP level range check | bar: Test 3 A to Test 3 H
Io, nominal | dBm/BW |  | -51.9093 | -73.9294 | -73.4294 | -72.9294 | -72.4294 | -71.9294 | -72.9294 | -72.4294 | -71.9294 | - | - | - | - | - | - | - | - | - | - | - | - | - | - | - | - | - | - | [19 empty] | For Io level range check
Io, nominal | dBm/9MHz |  | -58.1829 | -80.203 | -79.703 | -79.203 | -78.703 | -78.203 | -79.203 | -78.703 | -78.203 | - | - | - | - | - | - | - | - | - | - | - | - | - | - | - | - | - | - | [19 empty] | #REF!
g) Check controlled parameters Min/Max | [47 empty] | Requirement | Comment
|  |  | Test 2 | Test 3 A: Test 3 | Test 2 | Test 3 | [7 empty] | Test 2 | Test 3 | [7 empty] | Test 2 | Test 3 | [7 empty] | Test 2 | Test 3
Cell 1 CSI-RS Es/Iot minimum | dB | [10 empty] | 1.8901 | -0.34571 | -0.34571 | -0.34571 | -0.34571 | -0.34571 | -0.34571 | -0.34571 | -0.34571 | [27 empty] | -6 | 38.133 Tables 10.1.2.3.1-1 and B.2.12-1
Cell 1 CSI-RS Es/Iot nominal | dB | [10 empty] | 2.2335 | -0.0103 | -0.0103 | -0.0103 | -0.0103 | -0.0103 | -0.0103 | -0.0103 | -0.0103 | [18 empty] | 0.34344 | 0.33541 | 0.33541 | 0.33541 | 0.33541 | 0.33541 | 0.33541 | 0.33541 | 0.33541
Cell 1 CSI-RS Es/Iot maximum | dB | [10 empty] | 2.577 | 0.32511 | 0.32511 | 0.32511 | 0.32511 | 0.32511 | 0.32511 | 0.32511 | 0.32511
Cell 1 SSB Es/Iot minimum | dB | [10 empty] | 1.8901 | -0.34571 | -0.34571 | -0.34571 | -0.34571 | -0.34571 | -0.34571 | -0.34571 | -0.34571 | [27 empty] | -6 | 38.133 Tables B.2.2-1
Cell 1 SSB Es/Iot nominal | dB | [10 empty] | 2.2335 | -0.0103 | -0.0103 | -0.0103 | -0.0103 | -0.0103 | -0.0103 | -0.0103 | -0.0103 | [18 empty] | 0.34344 | 0.33541 | 0.33541 | 0.33541 | 0.33541 | 0.33541 | 0.33541 | 0.33541 | 0.33541
Cell 1 SSB Es/Iot maximum | dB | [10 empty] | 2.577 | 0.32511 | 0.32511 | 0.32511 | 0.32511 | 0.32511 | 0.32511 | 0.32511 | 0.32511
Cell 2 CSI-RS Es/Iot minimum | dB | [19 empty] | -5.9573 | -5.1248 | -5.1248 | -5.1248 | -5.1248 | -5.1248 | -5.1248 | -5.1248 | -5.1248 | [18 empty] | -6 | 38.133 Tables 10.1.2.3.1-1 and B.2.12-1
Cell 2 CSI-RS Es/Iot nominal | dB | [19 empty] | -5.5732 | -4.7643 | -4.7643 | -4.7643 | -4.7643 | -4.7643 | -4.7643 | -4.7643 | -4.7643 | [9 empty] | 0.38405 | 0.36047 | 0.36047 | 0.36047 | 0.36047 | 0.36047 | 0.36047 | 0.36047 | 0.36047
Cell 2 CSI-RS Es/Iot maximum | dB | [19 empty] | -5.1892 | -4.4039 | -4.4039 | -4.4039 | -4.4039 | -4.4039 | -4.4039 | -4.4039 | -4.4039
Cell 2 SSB Es/Iot minimum | dB | [19 empty] | -5.9573 | -5.1248 | -5.1248 | -5.1248 | -5.1248 | -5.1248 | -5.1248 | -5.1248 | -5.1248 | [18 empty] | -6 | 38.133 Tables B.2.2-1
Cell 2 SSB Es/Iot nominal | dB | [19 empty] | -5.5732 | -4.7643 | -4.7643 | -4.7643 | -4.7643 | -4.7643 | -4.7643 | -4.7643 | -4.7643 | [9 empty] | 0.38405 | 0.36047 | 0.36047 | 0.36047 | 0.36047 | 0.36047 | 0.36047 | 0.36047 | 0.36047
Cell 2 SSB Es/Iot maximum | dB | [19 empty] | -5.1892 | -4.4039 | -4.4039 | -4.4039 | -4.4039 | -4.4039 | -4.4039 | -4.4039 | -4.4039
Cell 1 CSI-RSRP minimum | dBm / SCS | [10 empty] | -86.5194 | -109.5194 | -109.0194 | -108.5194 | -108.0194 | -107.5194 | -108.5194 | -108.0194 | -107.5194 | [27 empty] | -120.5 | 38.133 Table B.2.12-1, NR_FDD_FR1_H
Cell 1 CSI-RSRP nominal | dBm / SCS | [10 empty] | -84.9897 | -107.9897 | -107.4897 | -106.9897 | -106.4897 | -105.9897 | -106.9897 | -106.4897 | -105.9897 | [18 empty] | 1.5297 | 1.5297 | 1.5297 | 1.5297 | 1.5297 | 1.5297 | 1.5297 | 1.5297 | 1.5297
Cell 1 CSI-RSRP maximum | dBm / SCS | [10 empty] | -83.46 | -106.46 | -105.96 | -105.46 | -104.96 | -104.46 | -105.46 | -104.96 | -104.46
Cell 1 SSB-RSRP minimum | dBm / SCS | [10 empty] | -86.5194 | -109.5194 | -109.0194 | -108.5194 | -108.0194 | -107.5194 | -108.5194 | -108.0194 | -107.5194 | [27 empty] | -123.5 | 38.133 Table B.2.2-1, NR_FDD_FR1_H
Cell 1 SSB-RSRP nominal | dBm / SCS | [10 empty] | -84.9897 | -107.9897 | -107.4897 | -106.9897 | -106.4897 | -105.9897 | -106.9897 | -106.4897 | -105.9897 | [18 empty] | 1.5297 | 1.5297 | 1.5297 | 1.5297 | 1.5297 | 1.5297 | 1.5297 | 1.5297 | 1.5297
Cell 1 SSB-RSRP maximum | dBm / SCS | [10 empty] | -83.46 | -106.46 | -105.96 | -105.46 | -104.96 | -104.46 | -105.46 | -104.96 | -104.46
Cell 2 CSI-RSRP minimum | dBm / SCS | [19 empty] | -91.1194 | -112.5194 | -112.0194 | -111.5194 | -111.0194 | -110.5194 | -111.5194 | -111.0194 | -110.5194 | [18 empty] | -120.5 | 38.133 Table B.2.12-1, NR_FDD_FR1_H
Cell 2 CSI-RSRP nominal | dBm / SCS | [19 empty] | -89.5897 | -110.9897 | -110.4897 | -109.9897 | -109.4897 | -108.9897 | -109.9897 | -109.4897 | -108.9897 | [9 empty] | 1.5297 | 1.5297 | 1.5297 | 1.5297 | 1.5297 | 1.5297 | 1.5297 | 1.5297 | 1.5297
Cell 2 CSI-RSRP maximum | dBm / SCS | [19 empty] | -88.06 | -109.46 | -108.96 | -108.46 | -107.96 | -107.46 | -108.46 | -107.96 | -107.46
Cell 2 SSB-RSRP minimum | dBm / SCS | [19 empty] | -91.1194 | -112.5194 | -112.0194 | -111.5194 | -111.0194 | -110.5194 | -111.5194 | -111.0194 | -110.5194 | [18 empty] | -123.5 | 38.133 Table B.2.2-1, NR_FDD_FR1_H
Cell 2 SSB-RSRP nominal | dBm / SCS | [19 empty] | -89.5897 | -110.9897 | -110.4897 | -109.9897 | -109.4897 | -108.9897 | -109.9897 | -109.4897 | -108.9897 | [9 empty] | 1.5297 | 1.5297 | 1.5297 | 1.5297 | 1.5297 | 1.5297 | 1.5297 | 1.5297 | 1.5297
Cell 2 SSB-RSRP maximum | dBm / SCS | [19 empty] | -88.06 | -109.46 | -108.96 | -108.46 | -107.96 | -107.46 | -108.46 | -107.96 | -107.46
Io minimum | dBm/BW |  | -53.4226 | -75.4387 | -74.9387 | -74.4387 | -73.9387 | -73.4387 | -74.4387 | -73.9387 | -73.4387 | [36 empty] | -114.5 | 38.133 Table B.2.12-1, NR_FDD_FR1_H
Io nominal | dBm/BW |  | -51.9093 | -73.9294 | -73.4294 | -72.9294 | -72.4294 | -71.9294 | -72.9294 | -72.4294 | -71.9294 | [27 empty] | 1.5134 | 1.5093 | 1.5093 | 1.5093 | 1.5093 | 1.5093 | 1.5093 | 1.5093 | 1.5093
Io maximum Test 3 | dBm/BW |  |  | -72.42 | -71.92 | -71.42 | -70.92 | -70.42 | -71.42 | -70.92 | -70.42 | [36 empty] | -70 | 38.133 Table 10.1.2.3.1-1 Test 3
Io maximum Test 2 | dBm/BW |  | -50.3959 | [44 empty] | -50 | 38.133 Table 10.1.2.3.1-1 Test 2
Cell 2 Reported CSI-RSRP minimum | dBm / SCS | [19 empty] | -99.1194 | -117.0194 | -116.5194 | -116.0194 | -115.5194 | -115.0194 | -116.0194 | -115.5194 | -115.0194 | 57 | 39 | 40 | 40 | 41 | 41 | 40 | 41 | 41 | [10 empty] | Test requirement
Cell 2 Reported CSI-RSRP nominal | dBm / SCS | [19 empty] | -89.5897 | -110.9897 | -110.4897 | -109.9897 | -109.4897 | -108.9897 | -109.9897 | -109.4897 | -108.9897 | [9 empty] | 9.5297 | 6.0297 | 6.0297 | 6.0297 | 6.0297 | 6.0297 | 6.0297 | 6.0297 | 6.0297
Cell 2 Reported CSI-RSRP maximum | dBm / SCS | [19 empty] | -80.06 | -104.96 | -104.46 | -103.96 | -103.46 | -102.96 | -103.96 | -103.46 | -102.96 | 76 | 52 | 52 | 53 | 53 | 54 | 53 | 53 | 54 | [10 empty] | Test requirement
Do the controlled parameters meet the requirements? | [48 empty] | Yes
Extreme conditions
Cell 2 Reported CSI-RSRP minimum | dBm | [19 empty] | -102.1194 | -121.5194 | -121.0194 | -120.5194 | -120.0194 | -119.5194 | -120.5194 | -120.0194 | -119.5194 | 54 | 35 | 35 | 36 | 36 | 37 | 37 | 36 | 37
Cell 2 Reported CSI-RSRP nominal | dBm | [19 empty] | -89.5897 | -110.9897 | -110.4897 | -109.9897 | -109.4897 | -108.9897 | -109.9897 | -109.4897 | -108.9897 | [9 empty] | 12.5297 | 10.5297 | 10.5297 | 10.5297 | 10.5297 | 10.5297 | 10.5297 | 10.5297 | 10.5297
Cell 2 Reported CSI-RSRP maximum | dBm | [19 empty] | -77.06 | -100.46 | -99.96 | -99.46 | -98.96 | -98.46 | -99.46 | -98.96 | -98.46 | 79 | 56 | 57 | 57 | 58 | 58 | 58 | 58 | 58
Note on AX57: uk000594: Test system uncertainties are combined root-sum-square, provided that correlation would have no adverse effect. The reporting accuracy of the UE under test is added arithmetically, as a specific UE is under test.