## Template
Change record | 38.533 10.5.1.2 TT
Template | Template is for 2 NR cells, inter-frequency, subtests 1, 2.
Subtest 2 is split into variants according to operating fequency band
|  | Test case | 38133 | 38533 | Company
Test cases | The following RRM Test cases in 38.533 are based on this template: | 10.5.1.2 | v16.19.0 | v18.2.1 | Qualcomm

## 10.5.1.2-1
a) Original specified key parameters |  | Signalled | AWGN on Freq 1 |  |  | AWGN on Freq 2 |  |  | Cell#2 on Freq 1 |  |  | Cell#3 on Freq 2 | [9 empty] | Comment
| Units |  | Test 1 | Test 2 |  | Test 1 | Test 2 |  | Test 1 | Test 2 |  | Test 1 | Test 2
Band group |  |  |  | I | J |  | I | J |  | I | J |  | I | J | [7 empty] | From TS 38.133 Table 3A.4.1-1
Subcarrier spacing | kHz |  | 30 | 30 | 30 | 30 | 30 | 30 | 30 | 30 | 30 | 30 | 30 | 30 | [7 empty] | From TS 38.133 Table A.10.5.1.2.2-1
Channel bandwidth | MHz |  | 40 | 40 | 40 | 40 | 40 | 40 | 40 | 40 | 40 | 40 | 40 | 40 | [7 empty] | From TS 38.133 Table A.10.5.1.2.2-1
RBs in Channel Bandwidth |  |  | 106 | 106 | 106 | 106 | 106 | 106 | 106 | 106 | 106 | 106 | 106 | 106 | [7 empty] | 38.101-1 Table 5.3.2-1, 30kHz SCS, 40MHz Ch BW
Relaxation in Refsens | dB |  | - | 0 | 0.5 | - | 0 | 0.5 | - | 0 | 0.5 | - | 0 | 0.5 | [7 empty] | From TS 38.133 Table B.2.10-1
Absolute power, Noc | dBm/15kHz |  | -94.65 | -103 | -102.5 | -94.65 | -111 | -110.5 | [13 empty] | From TS 38.133 Table A.10.5.1.2.2-2
Es/Noc | dB | [7 empty] | 10 | 13 | 13 | 10 | -3 | -3 | [7 empty] | From TS 38.133 Table A.10.5.1.2.2-2
Ref: TS 38.133 v16.19.0 clause A.10.5.1.2
b) Derived parameters |  |  | AWGN on Freq 1 |  |  | AWGN on Freq 2 |  |  | Cell#1 on Freq 1 |  |  | Cell#2 on Freq 2
|  |  | Test 1 | Test 2 |  | Test 1 | Test 2 |  | Test 1 | Test 2 |  | Test 1 | Test 2
Absolute power, linear | pW/SCS |  | 0.68554 | 0.10024 | 0.11247 | 0.68554 | 0.015887 | 0.017825 | 6.8554 | 2 | 2.244 | 6.8554 | 0.0079621 | 0.0089337 | [7 empty] | For calculating sensitivity factors
SSB Es/Iot, nominal | dB |  | - | - | - | - | - | - | 10 | 13 | 13 | 10 | -3 | -3 | [7 empty] | For SSB Es/Iot range check
SSB_RP, nominal | dBm/SCS |  | - | - | - | - | - | - | -81.6397 | -86.9897 | -86.4897 | -81.6397 | -110.9897 | -110.4897 | [7 empty] | For SSB_RP level range check
Io, nominal | dBm/CH BW |  | -50.1809 | -55.7324 | -55.2324 | -50.1809 | -75.1805 | -74.6805 | - | - | - | - | - | - | [7 empty] | For Io level range check
c) Uncertainties |  |  | AWGN on Freq 1 |  |  | AWGN on Freq 2 |  |  | Cell#1 on Freq 1 |  |  | Cell#2 on Freq 2 |  |  | UE under test | [6 empty] | Comment
|  |  | Test 1 | Test 2 |  | Test 1 | Test 2 |  | Test 1 | Test 2 |  | Test 1 | Test 2 |  | Test 1 | Test 2
Average Noc absolute level uncertainty | +/-dB |  | 1.5 | 1.5 | 1.5 | 1.5 | 1.5 | 1.5
Noc level uncertainty over PRBs #RBJ-J+19 | +/-dB |  | 1.5 | 1.5 | 1.5 | 1.5 | 1.5 | 1.5
Average Es/Noc uncertainty | +/-dB | [7 empty] | 0.3 | 0.3 | 0.3 | 0.3 | 0.3 | 0.3
Es/Noc uncertainty over PRBs #RBJ-J+19 | +/-dB | [7 empty] | 0.3 | 0.3 | 0.3 | 0.3 | 0.3 | 0.3
UE absolute SS-RSRP reporting accuracy | +/-dB | [13 empty] | 8 | 4.5 | 4.5 |  |  |  |  | From TS 38.133 Table 10.1.37.1.1-1, selected according to SSB Es/Iot
d) Controlled parameters critical to verdict |  |  | AWGN on Freq 1 |  |  | AWGN on Freq 2 |  |  | Cell#1 on Freq 1 |  |  | Cell#2 on Freq 2 |  |  | UE under test |  |  | Uncertainty |  |  |  | Comment
|  |  | Test 1 | Test 2 |  | Test 1 | Test 2 |  | Test 1 | Test 2 |  | Test 1 | Test 2 |  | Test 1 | Test 2 |  | Test 1 | Test 2
Cell 1 SSB Es/Iot sensitivity factor | dB/dB |  | 0 | 0 | 0 | 0 | 0 | 0 | 1 | 1 | 1 | 0 | 0 | 0 | [7 empty] | Calculated from linear powers
Cell 1 SSB Es/Iot effect | dB |  | 0 | 0 | 0 | 0 | 0 | 0 | 0.3 | 0.3 | 0.3 | 0 | 0 | 0 |  |  |  | 0.3 | 0.3 | 0.3 |  | SSB Es/Iot to be within range
Cell 2 SSB Es/Iot sensitivity factor | dB/dB |  | 0 | 0 | 0 | 0 | 0 | 0 | 0 | 0 | 0 | 1 | 1 | 1 | [7 empty] | Calculated from linear powers
Cell 2 SSB Es/Iot effect | dB |  | 0 | 0 | 0 | 0 | 0 | 0 | 0 | 0 | 0 | 0.3 | 0.3 | 0.3 |  |  |  | 0.3 | 0.3 | 0.3 |  | SSB Es/Iot to be within range
Cell 1 SSB_RP sensitivity factor | dB/dB |  | 1 | 1 | 1 | 0 | 0 | 0 | 1 | 1 | 1 | 0 | 0 | 0 | [7 empty] | By inspection
Cell 1 SSB_RP effect | dB |  | 1.5 | 1.5 | 1.5 | 0 | 0 | 0 | 0.3 | 0.3 | 0.3 | 0 | 0 | 0 |  |  |  | 1.5297 | 1.5297 | 1.5297 |  | SSB_RP power to be within range
Cell 2 SSB_RP sensitivity factor | dB/dB |  | 0 | 0 | 0 | 1 | 1 | 1 | 0 | 0 | 0 | 1 | 1 | 1 | [7 empty] | By inspection
Cell 2 SSB_RP effect | dB |  | 0 | 0 | 0 | 1.5 | 1.5 | 1.5 | 0 | 0 | 0 | 0.3 | 0.3 | 0.3 |  |  |  | 1.5297 | 1.5297 | 1.5297 |  | SSB_RP power to be within range
Io Freq 1 sensitivity factor | dB/dB |  | 1 | 1 | 1 | 0 | 0 | 0 | 0.90909 | 0.95227 | 0.95227 | 0 | 0 | 0 | [7 empty] | Calculated from linear powers
Io Freq 1 effect | dB |  | 1.5 | 1.5 | 1.5 | 0 | 0 | 0 | 0.27273 | 0.28568 | 0.28568 | 0 | 0 | 0 |  |  |  | 1.5246 | 1.527 | 1.527 |  | Io power to be within range
Io Freq 2 sensitivity factor | dB/dB |  | 0 | 0 | 0 | 1 | 1 | 1 | 0 | 0 | 0 | 0.90909 | 0.33386 | 0.33386 | [7 empty] | Calculated from linear powers
Io Freq 2 effect | dB |  | 0 | 0 | 0 | 1.5 | 1.5 | 1.5 | 0 | 0 | 0 | 0.27273 | 0.10016 | 0.10016 |  |  |  | 1.5246 | 1.5033 | 1.5033 |  | Io power to be within range
Cell 2 Reported SS-RSRP sensitivity factor | dB/dB |  | 0 | 0 | 0 | 1 | 1 | 1 | 0 | 0 | 0 | 1 | 1 | 1 | 1 | 1 | 1 |  |  |  |  | Calculated from linear powers
Cell 2 Reported SS-RSRP effect | dB |  | 0 | 0 | 0 | 1.5 | 1.5 | 1.5 | 0 | 0 | 0 | 0.3 | 0.3 | 0.3 | 8 | 4.5 | 4.5 | 9.5297 | 6.0297 | 6.0297 |  | SS-RSRP Reported value limits
e) Determine parameters to offset | [21 empty] | Comment
Test 1 AWGN on frequency 1 reduced by an amount sufficient to meet total Io on Freq1 < -50 dBm / CHBW
Test 1 AWGN on frequency 2 reduced by an amount sufficient to meet total Io on Freq2 < -50 dBm / CHBW
f) Parameters modified by Test Tolerances |  |  | AWGN on Freq 1 |  |  | AWGN on Freq 2 |  |  | Cell#1 on Freq 1 |  |  | Cell#2 on Freq 2 | [9 empty] | Comment
|  |  | Test 1 | Test 2 |  | Test 1 | Test 2 |  | Test 1 | Test 2 |  | Test 1 | Test 2
Absolute power Noc, log | dBm/15kHz |  | -94.65 | -103 | -102.5 | -94.65 | -111 | -110.5
Es/Noc | dB | [7 empty] | 10 | 13 | 13 | 10 | -3 | -3
Applied offset (Test Tolerance) | dB |  | -1.35 | 0 | 0 | -1.35 | 0 | 0 | 0 | 0 | 0 | 0 | 0 | 0 | [7 empty] | Proposed values
Value modified by Test Tolerance | dB |  | -96 | -103 | -102.5 | -96 | -111 | -110.5 | 10 | 13 | 13 | 10 | -3 | -3 | [7 empty] | Test requirement settings
Re-derived parameters
Absolute power, linear | pW/SCS |  | 0.50238 | 0.10024 | 0.11247 | 0.50238 | 0.015887 | 0.017825 | 5.0238 | 2 | 2.244 | 5.0238 | 0.0079621 | 0.0089337
SSB Es/Iot, nominal | dB |  | - | - | - | - | - | - | 10 | 13 | 13 | 10 | -3 | -3 | [7 empty] | For SSB Es/Iot range check
SSB_RP, nominal | dBm/SCS |  | - | - | - | - | - | - | -82.9897 | -86.9897 | -86.4897 | -82.9897 | -110.9897 | -110.4897 | [7 empty] | For SSB_RP level range check
Io, nominal | dBm/Ch BW |  | -51.5309 | -55.7324 | -55.2324 | -51.5309 | -75.1805 | -74.6805 | - | - | - | - | - | - | [7 empty] | For Io level range check
g) Check controlled parameters Min/Max |  |  | AWGN on Freq 1 |  |  | AWGN on Freq 2 |  |  | Cell#1 on Freq 1 |  |  | Cell#2 on Freq 2 |  |  | UE under test |  |  | Uncertainty |  |  | Requirement | Comment
|  |  | Test 1 | Test 2 |  | Test 1 | Test 2 |  | Test 1 | Test 2 |  | Test 1 | Test 2 |  | Test 1 | Test 2 |  | Test 1 | Test 2
Cell 1 SSB Es/Iot minimum | dB | [7 empty] | 9.7 | 12.7 | 12.7 | [9 empty] | -4 | 38.133 Table B.2.10-1
Cell 1 SSB Es/Iot nominal | dB | [7 empty] | 10 | 13 | 13 | [6 empty] | 0.3 | 0.3 | 0.3
Cell 1 SSB Es/Iot maximum | dB | [7 empty] | 10.3 | 13.3 | 13.3
Cell 2 SSB Es/Iot minimum | dB | [10 empty] | 9.7 | -3.3 | -3.3 | [6 empty] | -4 | 38.133 Table B.2.10-1
Cell 2 SSB Es/Iot nominal | dB | [10 empty] | 10 | -3 | -3 |  |  |  | 0.3 | 0.3 | 0.3
Cell 2 SSB Es/Iot maximum | dB | [10 empty] | 10.3 | -2.7 | -2.7
Cell 1 SSB_RP minimum | dB | [7 empty] | -84.5194 | -88.5194 | -88.0194 | [9 empty] | -117.5 | 38.133 Table B.2.10-1, NR_CCA_FR1_J
Cell 1 SSB_RP nominal | dB | [7 empty] | -82.9897 | -86.9897 | -86.4897 | [6 empty] | 1.5297 | 1.5297 | 1.5297
Cell 1 SSB_RP maximum | dB | [7 empty] | -81.46 | -85.46 | -84.96
Cell 2 SSB_RP minimum | dB | [10 empty] | -84.5194 | -112.5194 | -112.0194 | [6 empty] | -117.5 | 38.133 Table B.2.10-1, NR_CCA_FR1_J
Cell 2 SSB_RP nominal | dB | [10 empty] | -82.9897 | -110.9897 | -110.4897 |  |  |  | 1.5297 | 1.5297 | 1.5297
Cell 2 SSB_RP maximum | dB | [10 empty] | -81.46 | -109.46 | -108.96
Io Freq 1 minimum | dBm/Ch BW |  | -53.0555 | -57.2594 | -56.7594 | [15 empty] | -82.4551 | 38.133 Table 10.1.37.1.1-1, NR_CCA_FR1_J, 30 kHz
Io Freq 1 nominal | dBm/Ch BW |  | -51.5309 | -55.7324 | -55.2324 | [12 empty] | 1.5246 | 1.527 | 1.527
Io Freq 1 maximum | dBm/Ch BW |  | -50.0063 | -54.2055 | -53.7055 | [15 empty] | -50 | 38.133 Table 10.1.37.1.1-1
Io Freq 2 minimum | dBm/Ch BW |  |  |  |  | -53.0555 | -76.6838 | -76.1838 | [12 empty] | -82.4551 | 38.133 Table 10.1.37.1.1-1, NR_CCA_FR1_J, 30 kHz
Io Freq 2 nominal | dBm/Ch BW |  |  |  |  | -51.5309 | -75.1805 | -74.6805 | [9 empty] | 1.5246 | 1.5033 | 1.5033
Io Freq 2 maximum | dBm/Ch BW |  |  |  |  | -50.0063 | -73.6771 | -73.1771 | [12 empty] | -50 | 38.133 Table 10.1.37.1.1-1
Cell 2 Reported SS-RSRP minimum | dB | [10 empty] | -92.5194 | -117.0194 | -116.5194 | 64 | 39 | 40 |  |  |  |  | Test requirement
Cell 2 Reported SS-RSRP nominal | dB | [10 empty] | -82.9897 | -110.9897 | -110.4897 |  |  |  | 9.5297 | 6.0297 | 6.0297
Cell 2 Reported SS-RSRP maximum | dB | [10 empty] | -73.46 | -104.96 | -104.46 | 83 | 52 | 52 |  |  |  |  | Test requirement
SS-RSRP values are for normal conditions, extreme conditions allow 3.0 dB wider at each end for Test 1 and 4.5 dB for Test 2
Do the controlled parameters meet the requirements? | [21 empty] | Yes
Extreme Conditions:
Additional limit | dB | [16 empty] | 3 | 4.5 | 4.5
Reported SS-RSRP minimum | dB | [10 empty] | -95.5194 | -121.5194 | -121.0194 | 61 | 35 | 35 |  |  |  |  | Test requirement
Reported SS-RSRP nominal | dB | [10 empty] | -82.9897 | -110.9897 | -110.4897 |  |  |  | 12.5297 | 10.5297 | 10.5297
Reported SS-RSRP maximum | dB | [10 empty] | -70.46 | -100.46 | -99.96 | 86 | 56 | 57 |  |  |  |  | Test requirement
Note on S32: uk000594: Numbers in these columns represent the combined and scaled effect of all the relevant uncertainties on each controlled parameter. Uncertainties are combined root-sum-square, provided that correlation would have no adverse effect. The reporting accuracy of the UE under test is added arithmetically, as a specific UE is under test.
Note on W59: uk000594: Test system uncertainties are combined root-sum-square, provided that correlation would have no adverse effect. The reporting accuracy of the UE under test is added arithmetically, as a specific UE is under test.
Note on S83: uk000594: Numbers in these columns represent the combined and scaled effect of all the relevant uncertainties on each controlled parameter. Uncertainties are combined root-sum-square, provided that correlation would have no adverse effect. The reporting accuracy of the UE under test is added arithmetically, as a specific UE is under test.