## Template
Change record
Template | Template is for 2 SSBs on same Cell
Adapted from 38.533 RRM Test case 6.3.1.4
|  | Test case | 38.133 | 38.533 | Company
Test cases | The following RRM Test cases in 38.533 are based on this template: | 10.4.3.1 | v16.19.0 | v18.2.1 | Qualcomm
|  | 10.4.3.2 | v16.19.0 | v18.2.1 | Qualcomm
|  | 10.4.3.3 | v16.19.0 | v18.2.1 | Qualcomm
|  | 10.4.3.4 | v16.19.0 | v18.2.1 | Qualcomm
|  | 11.5.4.1 | v16.19.0 | v18.2.1 | Qualcomm
|  | 11.5.4.2 | v16.19.0 | v18.2.1 | Qualcomm
|  | 11.5.4.3 | v16.19.0 | v18.2.1 | Qualcomm
|  | 11.5.4.4 | v16.19.0 | v18.2.1 | Qualcomm

## 10.4.3.1-1
a) Original specified key parameters |  | AWGN |  | SSB#0 |  | SSB#1 | [6 empty] | Comment
|  | T1 | T2 | T1 | T2 | T1 | T2
Units
Subcarrier spacing | kHz | 30 | 30 | [9 empty] | 38.133 Table A.10.4.3.1.1-1
Channel bandwidth | MHz | 40 | 40 | [9 empty] | 38.133 Table A.10.4.3.1.1-1
Noc | dBm/15kHz | -94.65 | -94.65 | [9 empty] | 38.133 Table A.10.4.3.1.2-2
Es/Noc | dB |  |  | 0 | 0 | -99 | 3 | [5 empty] | 38.133 Table A.10.4.3.1.2-2
RBs in Channel bandwidth |  |  |  | 106 | 106 | 106 | 106 | [5 empty] | 38.133 Table A.10.4.3.1.2-1, Config 1
Ref: TS 38.133 v16.19.0 clause A.10.4.3.1
b) Derived parameters |  | AWGN |  | SSB#0 |  | SSB#1 | [6 empty] | Comment
|  | T1 | T2 | T1 | T2 | T1 | T2
Absolute power, linear | pW/SCS | 0.68554 | 0.68554 | 0.68554 | 0.68554 | 8.6304e-11 | 1.3678 | [5 empty] | For calculating sensitivity factors
SSB Es/Iot, nominal | dB |  |  | 0 | 0 | -99 | 3 | [5 empty] | For SSB Es/Iot range check
SSB_RP, nominal | dBm/SCS |  |  | -91.6397 | -91.6397 | -190.6397 | -88.6397 | [5 empty] | For SSB_RP level range check
(SSB_RP#0 - SSB_RP#1), nominal | dB |  |  |  | -3
SSB#0 Io, nominal in Ch BW | dBm/Ch BW | -57.5845 | -57.5845 | [9 empty] | For Io level range check
SSB#1 Io, nominal in Ch BW | dBm/Ch BW | -60.5948 | -55.8305 | [9 empty] | For Io level range check
c) Uncertainties |  | Test system | [5 empty] | UE under test |  |  |  |  | Comment
|  | AWGN |  | SSB#0 |  | SSB#1
|  | T1 | T2 | T1 | T2 | T1 | T2 | T1 | T2
Average Noc absolute level uncertainty | +/-dB | 1.5 | 1.5
Noc level uncertainty over PRBs #RBJ-J+19 | +/-dB | 1.5 | 1.5
Es/Noc uncertainty | +/-dB |  |  | 0.3 | 0.3 | 0.3 | 0.3
Es/Noc uncertainty over PRBs #RBJ-J+19 | +/-dB |  |  | 0.3 | 0.3 | 0.3 | 0.3
UE SSB_RP absolute accuracy, normal | +/-dB | [6 empty] | 8.5 | 8.5 |  |  |  | 38.133 Table 10.1.33.1.1-1, normal, Io >-70dBm
UE SSB_RP relative accuracy, normal | [7 empty] | 3 | 3 |  |  |  | 38.133 Table 10.1.33.1.2-1, normal
d) Controlled parameters critical to verdict |  | Test system | [5 empty] | UE under test |  | Uncertainty |  |  | Comment
|  | AWGN |  | SSB#0 |  | SSB#1
|  | T1 | T2 | T1 | T2 | T1 | T2 | T1 | T2 | T1 | T2
SSB#0 Es/Iot sensitivity factor | dB/dB | 0 | 0 | 1 | 1 | [7 empty] | By inspection
SSB#0 Es/Iot effect | dB | 0 | 0 | 0.3 | 0.3 |  |  |  |  | 0.3 | 0.3 |  | SSB Es/Iot to be within range
SSB#0 SSB_RP sensitivity factor | dB/dB | 1 | 1 | 1 | 1 | [7 empty] | By inspection
SSB#0 SSB_RP effect | dB | 1.5 | 1.5 | 0.3 | 0.3 |  |  |  |  | 1.5297 | 1.5297 |  | SSB_RP to be within range
SSB#0 Io sensitivity factor | dB/dB | 1 | 1 | 0.09434 | 0.09434 | [7 empty] | Calculated from linear powers and by inspection
SSB#0 Io effect | dB | 1.5 | 1.5 | 0.028302 | 0.028302 |  |  |  |  | 1.5003 | 1.5003 |  | Io to be within range
SSB#1 Es/Iot sensitivity factor | dB/dB | 0 | 0 |  |  | 1 | 1 | [5 empty] | By inspection
SSB#1 Es/Iot effect | dB | 0 | 0 |  |  | 0.3 | 0.3 |  |  | 0.3 | 0.3 |  | SSB Es/Iot to be within range
SSB#1 SSB_RP sensitivity factor | dB/dB | 1 | 1 |  |  | 1 | 1 | [5 empty] | By inspection
SSB#1 SSB_RP effect | dB | 1.5 | 1.5 |  |  | 0.3 | 0.3 |  |  | 1.5297 | 1.5297 |  | SSB_RP to be within range
SSB#1 Io sensitivity factor | dB/dB | 1 | 1 |  |  |  | 0.12569 | [5 empty] | Calculated from linear powers and by inspection
SSB#1 Io effect | dB | 1.5 | 1.5 |  |  |  | 0.037706 |  |  | 1.5 | 1.5005 |  | Io to be within range
UE meas (absolute SSB#1 SS-RSRP) sens factor | dB/dB | 1 | 1 |  |  | 1 | 1 |  | 1 |  |  |  | By inspection
UE meas (absolute SSB#1 SS-RSRP) effect | dB | 1.5 | 1.5 |  |  | 0.3 | 0.3 |  | 8.5 |  | 10.0297 |  | UE measured SS-RSRP
UE meas (SSB#0 SS-RSRP – SSB#1 SS-RSRP) sens factor | dB/dB | 0 | 0 | 1 | 1 | 1 | 1 |  | 1 |  |  |  | By inspection
UE meas (SSB#0 SS-RSRP – SSB#1 SS-RSRP) effect | dB | 0 | 0 | 0.3 | 0.3 | 0.3 | 0.3 |  | 3 |  | 3.4243 |  | UE measured SS-RSRP difference
e) Determine parameters to offset | [12 empty] | Comment
During T2 the Es/Noc of SSB#1 is increased by an amount sufficient to keep UE meas (SSB#0 SS-RSRP – SSB#1 SS-RSRP) >0. | [12 empty] | To ensure SSB#1 is in fact stronger than SSB#0
f) Parameters modified by Test Tolerances |  | AWGN |  | SSB#0 |  | SSB#1 | [6 empty] | Comment
|  | T1 | T2 | T1 | T2 | T1 | T2
Noc | dBm/15kHz | -94.65 | -94.65
Es/Noc | dB |  |  | 0 | 0 | -99 | 3
Proposed values
Applied offset (Test Tolerance) | dB | 0 | 0 | 0 | 0 | 0 | 0.5 | [5 empty] | Test requirement settings
Value modified by Test Tolerance | dB | -94.65 | -94.65 | 0 | 0 | -99 | 3.5
Re-derived parameters
Absolute power, linear | pW/SCS | 0.68554 | 0.68554 | 0.68554 | 0.68554 | 8.6304e-11 | 1.5347
SSB Es/Iot, nominal | dB |  |  | 0 | 0 | -99 | 3.5
SSB_RP, nominal | dBm/SCS |  |  | -91.6397 | -91.6397 | -190.6397 | -88.1397
(SSB_RP#0 - SSB_RP#1), nominal | dB |  |  |  | -3.5
SSB#0 Io, nominal in Ch BW | dBm/Ch BW | -57.5845 | -57.5845
SSB#1 Io, nominal in Ch BW | dBm/Ch BW | -60.5948 | -55.4911
g) Check controlled parameters Min/Max |  | AWGN |  | SSB#0 |  | SSB#1 |  | Reported value by the UE under test |  | Uncertainty |  | Req't | Source and Reference
|  | T1 | T2 | T1 | T2 | T1 | T2 | T1 | T2 | T1 | T2
SSB#0 Es/Iot minimum | dB |  |  | -0.3 | -0.3 | [6 empty] | -3 | 38.133 Table B.2.11.1-1
SSB#0 SSB Es/Iot nominal | dB |  |  | 0 | 0 |  |  |  |  | 0.3 | 0.3
SSB#0 SSB Es/Iot maximum | dB |  |  | 0.3 | 0.3
SSB#0 SSB_RP minimum | dBm/SCS |  |  | -93.1694 | -93.1694 | [6 empty] | -116.5 | 38.133 Table B.2.11.1-1, NR_CCA_FR1_J, 30kHz
SSB#0 SSB_RP nominal | dBm/SCS |  |  | -91.6397 | -91.6397 |  |  |  |  | 1.5297 | 1.5297
SSB#0 SSB_RP maximum | dBm/SCS |  |  | -90.11 | -90.11
SSB#0 Io minimum | dBm/Ch BW | -59.0848 | -59.0848 | [8 empty] | -70 | 38.133 Table 10.1.33.1.1-1
SSB#0 Io nominal | dBm/Ch BW | -57.5845 | -57.5845 | [6 empty] | 1.5003 | 1.5003
SSB#0 Io maximum | dBm/Ch BW | -56.0843 | -56.0843 | [8 empty] | -50 | 38.133 Table 10.1.33.1.1-1
SSB#1 Es/Iot minimum | dB |  |  |  |  | -0.3 | 3.2 |  |  |  |  | -3 | 38.133 Table B.2.11.1-1
SSB#1 Es/Iot nominal | dB | [5 empty] | 3.5 |  |  | 0.3 | 0.3
SSB#1 Es/Iot maximum | dB |  |  |  |  | 0.3 | 3.8
SSB#1 SSB_RP minimum | dBm/SCS |  |  |  |  | -192.1694 | -89.6694 |  |  |  |  | -116.5 | 38.133 Table B.2.11.1-1, NR_CCA_FR1_J, 30kHz
SSB#1 SSB_RP nominal | dBm/SCS |  |  |  |  | -190.6397 | -88.1397 |  |  | 1.5297 | 1.5297
SSB#1 SSB_RP maximum | dBm/SCS |  |  |  |  | -189.11 | -86.61
SSB#1 Io minimum | dBm/Ch BW |  | -56.9916 | [8 empty] | -70 | 38.133 Table 10.1.33.1.1-1
SSB#1 Io nominal | dBm/Ch BW |  | -55.4911 | [7 empty] | 1.5005
SSB#1 Io maximum | dBm/Ch BW |  | -53.9906 | [8 empty] | -50 | 38.133 Table 10.1.33.1.1-1
UE meas (absolute SSB#1 SS-RSRP) minimum | dBm/SCS | [5 empty] | -98.1694 |  | 58 |  |  |  | SSB#1 reported value using mapping Table 10.1.6.1-1, T2
UE meas (absolute SSB#1 SS-RSRP) nominal | dBm/SCS | [5 empty] | -88.1397 |  |  |  | 10.0297
UE meas (absolute SSB#1 SS-RSRP) maximum | dBm/SCS | [5 empty] | -78.11 |  | 78 |  |  |  | SSB#1 reported value using mapping Table 10.1.6.1-1, T2
UE meas (SSB#0 SS-RSRP – SSB#1 SS-RSRP) minimum | dB |  |  |  | -6.9243 |  |  |  | 3 |  |  |  | (SSB#0-SSB#1) reported value using mapping Table 10.1.6.1-2, T2
UE meas (SSB#0 SS-RSRP – SSB#1 SS-RSRP) nominal | dB |  |  |  | -3.5 | [5 empty] | 3.4243
UE meas (SSB#0 SS-RSRP – SSB#1 SS-RSRP) maximum | dB |  |  |  | -0.075736 |  |  |  | 0 |  |  |  | (SSB#0-SSB#1) reported value using mapping Table 10.1.6.1-2, T2
Do the controlled parameters meet the requirements? | [12 empty] | Yes
Note on G8: Jakub Kolodziej: For "off" cell at -infinity, enter "-99" as working approximation.
Note on E46: Rose, Ian: Taking into account allocated RBs
Note on F46: Rose, Ian: Taking into account allocated RBs
Note on H58: Rose, Ian: Taking into account allocated RBs