## Template
Change record
Template | Template for FR2 CSI-RS based inter-frequency measurement with no DRX. 2 NR FR2 Cells (1 E-UTRA Cell for NSA case), 2 SSBs & CSI-RSs, 2 time periods, fading, 2 AoAs, both are in EIS spherical coverage and rough beams
Adapted from 38.533 RRM Test case 5.5.3.8+7.5.3.13
|  | Test case | 38.101-2 | 38.133 | 38.533 | Company
Test cases | The following RRM Test cases in 38.533 are based on this template: | 5.6.8.1 | v16.20.0 | v16.19.0 | v18.3.0 | Sporton

## 5.6.8.1 PC3
a) Original specified key parameters |  | Signalled | Test system | [7 empty] | UE | [8 empty] | Comment
|  |  | AWGN on Freq 1 |  | Cell 2 |  | AWGN on Freq 1 |  | Cell 3
| Units |  | T1 | T2 | T1 | T2 | T1 | T2 | T1 | T2 |  |  | T1 | T2 | T1 | T2
SSB Subcarrier spacing | kHz |  | 120 | 120 |  |  | 120 | 120 | [11 empty] | 38.133 Table A.5.6.8.1.1-1, Config 1
#subcarriers for SSB |  |  | 240 | 240 |  |  | 240 | 240 | [11 empty] | 38.211 clause 7.4.3
#subcarriers for CSI-RS |  |  | 144 | 144 |  |  | 144 | 144 | [11 empty] | 38.211 clause 7.4.3
Data Subcarrier spacing | kHz |  | 120 | 120 |  |  | 120 | 120 | [11 empty] | 38.133 Table A.5.6.8.1.1-3
Channel bandwidth | MHz |  | 100 | 100 |  |  | 100 | 100 | [11 empty] | 38.133 Table A.5.6.8.1.1-1
#Data RBs allocated in Test case |  |  | 66 | 66 |  |  | 66 | 66 | [11 empty] | 38.133 Table A.5.6.8.1.1-3
Noc at Reference point | dBm/15kHz |  | -104.7 | -104.7 |  |  | -104.7 | -104.7 | [11 empty] | 38.133 Table A.5.6.8.1.1-3
Es/Noc at Reference point | dB |  |  |  | 6 | 6 |  |  | -999 | 9 | [9 empty] | 38.133 Table A.5.6.8.1.1-3
Angle of Arrival (0: Rx Beam peak, 1: Sph Cov) |  |  | 0 |  |  |  | 0 | [12 empty] | 38.133 Table A.5.6.8.1.1-3
UE Rx Beam assumption (0: Fine, 1: Rough) |  |  | 1 |  |  |  | 1 | [12 empty] | 38.133 Table A.5.6.8.1.1-3
SNR @ UE Refsens | dB | [11 empty] | -1 | -1 | [5 empty] | 38.101-4 clause 4.5.3.3
#RBs in Channel BW for UE Refsens | [12 empty] | 66 | 66 | [5 empty] | 38.101-2 Table 5.3.2-1, 100MHz, 120kHz SCS
SCS for UE Refsens value | kHz | [11 empty] | 120 | 120 | [5 empty] | 38.101-2 Table 5.3.2-1
UE Refsens (Rx Beam peak direction) | dBm/Ch BW | [11 empty] | -81.7 | -81.7 | [5 empty] | 38.101-2 Table 7.3.2.3-1, PC3, 100MHz, n259
UE Spherical coverage (%ile directions) | dBm/Ch BW | [11 empty] | -68.9 | -68.9 | [5 empty] | 38.101-2 Table 7.3.4.3-1, PC3, 100MHz, n259
UE rough/fine beam gain ∆ Rx beam peak, Y | dB | [11 empty] | 7 | 7 | [5 empty] | 38.133 Table B.2.1.3.1-1, PC3
UE rough/fine beam gain ∆ Spherical Coverage, Z | dB | [11 empty] | 7 | 7 | [5 empty] | 38.133 Table B.2.1.3.2-1, PC3
UE Multi-band relaxation, Rx Beam peak ΔMBP | dB | [11 empty] | 1 | 1 | [5 empty] | 38.101-2 Table 6.2.1.3-4, PC3, largest ΔMBP +margin
UE Multi-band relaxation, Spherical Cov. ΔMBS | dB | [11 empty] | 1 | 1 | [5 empty] | 38.101-2 Table 6.2.1.3-4, PC3, largest ΔMBS +margin
UE gain G, Rx beam peak, minimum | dB | [13 empty] | -10 | -10 |  |  |  | 38.133 Table B.2.1.5.1-1, PC3, minimum
UE gain G, Rx beam peak, maximum | dB | [13 empty] | 20 | 20 |  |  |  | 38.133 Table B.2.1.5.1-1, PC3, maximum
A3-Offset | dB | -6 | [17 empty] | 38.133 Table A.5.6.8.1.1-2
Ref: TS 38.133 v18.5.0 clause A.5.6.8.1, TS 38.101-2 v16.6.0
b) Derived parameters |  |  | Test system | [7 empty] | UE | [8 empty] | Comment
|  |  | AWGN on Cell 2 |  | Cell 2 |  | AWGN on Cell 3 |  | Cell 3
|  |  | T1 | T2 | T1 | T2 | T1 | T2 | T1 | T2 |  |  | T1 | T2 | T1 | T2
Applied absolute power at Reference point, linear | pW/SCSSSB |  | 0.27108 | 0.27108 | 1.0792 | 1.0792 | 0.27108 | 0.27108 | 3.4126e-101 | 2.1532 | [9 empty] | For calculating sensitivity factors
Applied SSB/CSI-RS Es/Iot at Reference point, nominal | dB |  |  |  | 6 | 6
Applied SSB/CSI-RS Es/Iot at Reference point, nominal | dB | [7 empty] | -999 | 9
UE internal noise at Reference point, linear | pW/SCSSSB |  | 0.067807 | 0.067807 |  |  | 0.067807 | 0.067807 | [11 empty] | Calculated for relevant direction and beam
SSB/CSI-RS Es/Iot at UE baseband, nominal | dB |  |  |  | 5.0304 | 5.0304 | [13 empty] | For UE-observed SSB Es/Iot range check
Applied SSB_RP/CSI-RS_RP, nominal | dBm/SCSSSB |  |  |  | -89.6691 | -89.6691 | [13 empty] | For applied SSB-RP level range check
SSB/CSI-RS Es/Iot at UE baseband, nominal | dB | [7 empty] | -999.9696 | 8.0304
Applied SSB_RP/CSI-RS_RP, nominal | dBm/SCSSSB | [7 empty] | -1094.6691 | -86.6691
Applied Io, nominal at Reference point | dBm/BW |  | -59.7086 | -59.7086 |  |  | -66.6818 | -57.1669 | [11 empty] | For applied Io level range check
UE Spherical coverage gain midpoint | dB | [11 empty] | -6.4 | -6.4 | [5 empty] | Calculated from Refsens and Spherical coverage
UE gain G midpoint | dB | [13 empty] | 5 | 5 |  |  |  | Calculated from UE gain G minimum and maximum
UE-measured absolute CSI-RSRP, nominal | dBm/SCS |  |  |  | -84.6691 | -84.6691 |  |  | -1089.6691 | -81.6691
UE measured (Cell 3 RSRP - Cell 2 RSRP - A3-Offset), nominal | dB | [7 empty] | -999 | 9
c) Uncertainties |  |  | Test system | [7 empty] | UE | [8 empty] | Comment
|  |  | AWGN on Cell 2 |  | Cell 2 |  | AWGN on Cell 3 |  | Cell 3
|  |  | T1 | T2 | T1 | T2 | T1 | T2 | T1 | T2 | T1 | T2 | T1 | T2 | T1 | T2
Average Noc absolute level uncertainty | +/-dB |  | 5.65 | 5.65 |  |  | 5.65 | 5.65 | [11 empty] | f ≤40.8GHz
Noc level uncertainty over PRBs #RBJ-J+19 for SSB-based, or selected RBs in the range #RB0 to RB274 for CSI-RS-based | +/-dB |  | 5.65 | 5.65 |  |  | 5.65 | 5.65 | [11 empty] | f ≤40.8GHz
Average Es/Noc uncertainty | +/-dB |  |  |  | 0.3 | 0.3 |  |  | 0.3 | 0.3 | [9 empty] | Same as for NR conducted measurements in TS 38.533
Es/Noc uncertainty over PRBs #RBJ-J+19 for SSB-based, or selected RBs in the range #RB0 to RB274 for CSI-RS-based | +/-dB |  |  |  | 0.3 | 0.3 |  |  | 0.3 | 0.3 | [9 empty] | Same as for NR conducted measurements in TS 38.533
Spherical coverage gain variation | +/-dB | [11 empty] | 6.4 | 6.4 | [5 empty] | Gives range between 0dB and min spherical coverage
UE CSI-RSRP relative accuracy | +/-dB | [9 empty] | 6 | 6 | [7 empty] | TS 38.533 Table 10.1.5.3.2-1, normal condition
UE gain G variation | +/-dB | [13 empty] | 15 | 15 |  |  |  | Gives range between minimum and maximum values
d) Controlled parameters critical to verdict |  |  | Test system | [7 empty] | UE | [5 empty] | Uncertainty |  |  | Comment
|  |  | AWGN on Cell 2 |  | Cell 2 |  | AWGN on Cell 3 |  | Cell 3
|  |  | T1 | T2 | T1 | T2 | T1 | T2 | T1 | T2 | T1 | T2 | T1 | T2 | T1 | T2 | T1 | T2
Cell 2 SSB/CSI-RS Es/Iot at UE baseband sensitivity factor | dB/dB |  | 0.20009 | 0.20009 | 1 | 1 | [13 empty] | Calculated from linear powers
Cell 2 SSB/CSI-RS Es/Iot at UE baseband effect | dB |  | 1.1305 | 1.1305 | 0.3 | 0.3 | [10 empty] | 1.1696 | 1.1696 |  | SSB Es/Iot to be within range
Applied Cell 2 SSB_RP/CSI-RS_RP sensitivity factor | dB/dB |  | 1 | 1 | 1 | 1 | [13 empty] | By inspection
Applied Cell 2 SSB_RP/CSI-RS_RP effect | dB |  | 5.65 | 5.65 | 0.3 | 0.3 | [10 empty] | 5.658 | 5.658 |  | SSB_RP/CSI-RS_RP to be within range
Applied Io on Cell 1 sensitivity factor | dB/dB |  | 1 | 1 | 0.79924 | 0.79924 | [13 empty] | Calculated from linear powers
Applied Io on Cell 1 effect | dB |  | 5.65 | 5.65 | 0.23977 | 0.23977 | [10 empty] | 5.6551 | 5.6551 |  | Io to be within range
Cell 3 SSB/CSI-RS Es/Iot at UE baseband sensitivity factor | dB/dB | [6 empty] | 0.20009 |  | 1 | [9 empty] | Calculated from linear powers
Cell 3 SSB/CSI-RS Es/Iot at UE baseband effect | dB | [6 empty] | 1.1305 |  | 0.3 | [6 empty] | 0 | 1.1696 |  | CSI-RS Es/Iot to be within range
Applied Cell 3 SSB/CSI-RS_RP sensitivity factor | dB/dB | [6 empty] | 1 |  | 1 | [9 empty] | By inspection
Applied Cell 3 SSB/CSI-RS_RP effect | dB | [6 empty] | 5.65 |  | 0.3 | [6 empty] | 0 | 5.658 |  | CSI-RS_RP to be within range
Applied Io on Cell 2 sensitivity factor | dB/dB | [6 empty] | 1 |  | 0.88818 | [9 empty] | Calculated from linear powers
Applied Io on Cell 2 effect | dB | [6 empty] | 5.65 |  | 0.26646 | [6 empty] | 0 | 5.6563 |  | Io to be within range
UE measured (Cell 3 RSRP - Cell 2 RSRP - A3-Offset) sensitivity factor | dB/dB |  |  |  | 1 | 1 |  |  |  | 1 | 1 | 1 | 0 | 0 | 0 | 0 |  |  |  | By inspection
UE measured (Cell 3 RSRP - Cell 2 RSRP - A3-Offset) effect | dB |  |  |  | 0.3 | 0.3 |  |  |  | 0.3 | 6 | 6 | 0 | 0 | 0 | 0 | 6.3 | 6.4243 |  | To satisfy event A3 entering condition
e) Determine parameters to offset | [19 empty] | Comment
No offset is needed
f) Parameters modified by Test Tolerances |  | Signalled | Test system | [16 empty] | Comment
|  |  | AWGN on Cell 2 |  | Cell 2 |  | AWGN on Cell 3 |  | Cell 3
|  |  | T1 | T2 | T1 | T2 | T1 | T2 | T1 | T2
Noc at Reference point | dBm/15kHz |  | -104.7 | -104.7 |  |  | -104.7 | -104.7
Es/Noc at Reference point | dB |  |  |  | 6 | 6 |  |  | -999 | 9
A3-Offset | dB | -6
Applied offset (Test Tolerance) | dB | 0 | 0 | 0 | 0 | 0 | 0 | 0 | 0 | 0 | [9 empty] | Proposed values
Value modified by Test Tolerance | dB | -6 | -104.7 | -104.7 | 6 | 6 | -104.7 | -104.7 | -999 | 9 | [9 empty] | Test requirement settings
Re-derived parameters
Applied absolute power at Reference point, linear | pW/SCSSSB |  | 0.27108 | 0.27108 | 1.0792 | 1.0792 | 0.27108 | 0.27108 | 3.4126e-101 | 2.1532
Applied SSB/CSI-RS Es/Iot at Reference point, nominal | dB |  |  |  | 6 | 6
Applied SSB/CSI-RS Es/Iot at Reference point, nominal | dB | [7 empty] | -999 | 9
UE internal noise at Reference point, linear | pW/SCSSSB |  | 0.067807 | 0.067807 |  |  | 0.067807 | 0.067807
SSB/CSI-RS Es/Iot at UE baseband, nominal | dB |  |  |  | 5.0304 | 5.0304
Applied SSB_RP, nominal | dBm/SCSSSB |  |  |  | -89.6691 | -89.6691
CSI-RS Es/Iot at UE baseband, nominal | dB | [7 empty] | -999.9696 | 8.0304
Applied CSI-RS_RP, nominal | dBm/SCSSSB | [7 empty] | -1094.6691 | -86.6691
Applied Io, nominal at Reference point | dBm/BW |  | -59.7086 | -59.7086 |  |  | -66.6818 | -57.1669
UE-measured absolute CSI-RSRP, nominal | dBm/SCS |  |  |  | -84.6691 | -84.6691 |  |  | -1089.6691 | -81.6691
UE measured (Cell 3 RSRP - Cell 2 RSRP- A3-Offset), nominal | dB | [7 empty] | #REF! | 9
g) Check controlled parameters Min/Max |  |  | Test system | [7 empty] | UE | [5 empty] | Uncertainty |  | Requirement | Source and Reference
|  |  | AWGN on Cell 2 |  | Cell 2 |  | AWGN on Cell 3 |  | Cell 3
|  |  | T1 | T2 | T1 | T2 | T1 | T2 | T1 | T2 | T1 | T2 | T1 | T2 | T1 | T2 | T1 | T2
Cell 2 SSB/CSI-RS Es/Iot at UE baseband minimum | dB |  |  |  | 3.8608 | 3.8608 | [12 empty] | -4 | 38.133 Table B.2.3-2
Cell 2 SSB/CSI-RS Es/Iot at UE baseband nominal | dB |  |  |  | 5.0304 | 5.0304 | [10 empty] | 1.1696 | 1.1696
Cell 2 SSB/CSI-RS Es/Iot at UE baseband maximum | dB |  |  |  | 6.2 | 6.2
Applied Cell 2 SSB_RP/CSI-RS_RP minimum | dBm/SCS |  |  |  | -95.3271 | -95.3271 | [12 empty] | -105.5 | 38.133 Table B.2.3-2, PC3, n259, 120kHz, Beam peak
Applied Cell 2 SSB_RP/CSI-RS_RP nominal | dBm/SCS |  |  |  | -89.6691 | -89.6691 | [10 empty] | 5.658 | 5.658
Applied Cell 2 SSB_RP/CSI-RS_RP maximum | dBm/SCS |  |  |  | -84.0111 | -84.0111
Applied Io on Cell 1 minimum | dBm/Ch BW |  | -65.3637 | -65.3637 | [15 empty] | Spectral density requirement checked by min SSB_RP
Applied Io on Cell 1 nominal | dBm/Ch BW |  | -59.7086 | -59.7086 | [12 empty] | 5.6551 | 5.6551
Applied Io on Cell 1 maximum | dBm/Ch BW |  | -54.0535 | -54.0535 | [14 empty] | -50 | 38.133 Table 10.1.5.1.2-1
Cell 3 SSB/CSI-RS Es/Iot at UE baseband minimum | dB | [8 empty] | 6.8608 | [8 empty] | -4 | 38.133 Table B.2.13-2
Cell 3 SSB/CSI-RS Es/Iot at UE baseband nominal | dB | [8 empty] | 8.0304 | [6 empty] | 0 | 1.1696
Cell 3 SSB/CSI-RS Es/Iot at UE baseband maximum | dB | [8 empty] | 9.2
Applied Cell 3 SSB/CSI-RS_RP minimum | dBm/SCS | [8 empty] | -92.3271 | [8 empty] | -105.5 | 38.133 Table B.2.13-2, PC3, n259, 120kHz, Beam peak
Applied Cell 3 SSB/CSI-RS_RP nominal | dBm/SCS | [8 empty] | -86.6691 | [6 empty] | 0 | 5.658
Applied Cell 3 SSB/CSI-RS_RP maximum | dBm/SCS | [8 empty] | -81.0111
Applied Io on Cell 2 minimum | dBm/Ch BW | [5 empty] | -66.6818 | -62.8232 | [11 empty] | Spectral density requirement checked by min CSI-RS_RP
Applied Io on Cell 2 nominal | dBm/Ch BW | [5 empty] | -66.6818 | -57.1669 | [8 empty] | 0 | 5.6563
Applied Io on Cell 2 maximum | dBm/Ch BW | [5 empty] | -66.6818 | -51.5106 | [10 empty] | -50 | 38.133 Table 10.1.5.3.2-1
UE measured (Cell 3 RSRP - Cell 2 RSRP - A3-Offset), minimum | dB | [8 empty] | 2.5757 | [8 empty] | 0 | 38.331 clause 5.5.4.4 Inequality A3-1
UE measured (Cell 3 RSRP - Cell 2 RSRP - A3-Offset), nominal | dB | [8 empty] | 9 | [6 empty] | 6.3 | 6.4243
UE measured (Cell 3 RSRP - Cell 2 RSRP - A3-Offset),maximum | dB | [8 empty] | 15.4243
Do the controlled parameters meet the requirements? | [19 empty] | Yes
Note on J12: Sporton: Use -999 as the working assumption for minus infinity
Note on U22: Rose, Ian: The largest ΔMBp value is 0.75dB in v15.10.0 and 0.70dB in v16.4.0. Allow up to 1dB for future band combinations.
Note on U23: Rose, Ian: The largest ΔMBs value is 0.75dB in v15.10.0 and 0.70dB in v16.4.0. Allow up to 1dB for future band combinations.
Note on D41: Rose, Ian: Calculated based on total power over the wider frequency occupancy of either SSB or data. For data, there are 12 subcarriers per RB.
Note on E41: Rose, Ian: Calculated based on total power over the wider frequency occupancy of either SSB or data. For data, there are 12 subcarriers per RB.
Note on N87: (Nokia - IN/Bangalore): Spherical coverage gain variation is not considered, because the signals come from Rx beam peak direction
Note on P87: (Nokia - IN/Bangalore): gain variation is not considered, because the signals come from Rx beam peak direction
Note on C103: Rose, Ian: Signalled offset has to be integer value
Note on T128: Rose, Ian: Includes multi-band relaxation.
Note on T140: Includes multi-band relaxation.