## Template
Change record | 38.533 10.5.6.1 TT
Template | Template is for 1 NR cells, subtests 1
|  | Test case | 38133 | 38533 | Company
Test cases | The following RRM Test cases in 38.533 are based on this template: | 10.5.6.1 | v16.19.0 | v18.3.0 | Qualcomm
|  | 10.5.6.2 | v16.19.0 | v18.3.0 | Qualcomm
|  | 11.6.6.1 | v16.19.0 | v18.3.0 | Qualcomm
|  | 11.6.6.2 | v16.19.0 | v18.3.0 | Qualcomm

## 10.5.6.1-1
a) Original specified key parameters |  | Signalled | AWGN on Freq 1 | Cell#2 on Freq 1 |  |  |  | Comment
| Units |  | Test 1 | Test 1
Band group | [7 empty] | From TS 38.133 Table 3A.4.1-1
Subcarrier spacing | kHz |  | 30 | 30 |  |  |  | From TS 38.133 Table A.10.5.6.1.2-1
Channel bandwidth | MHz |  | 40 | 40 |  |  |  | From TS 38.133 Table A.10.5.6.1.2-1
RBs in Channel Bandwidth |  |  | 106 | 106 |  |  |  | 38.101-1 Table 5.3.2-1, 30kHz SCS, 40MHz Ch BW
Relaxation in Refsens | dB |  | - | - |  |  |  | From TS 38.133 Table B.2.11.1-1
Absolute power Noc, log in slots RSSI not measured | dBm/SCS |  | -106 |  |  |  |  | From TS 38.133 Table A.10.5.6.1.2-2
Absolute power Noc, log in slots RSSI not measured | dBm/15kHz |  | -109.0103
Absolute power Noc, log in slots RSSI measured | dBm/SCS |  | -87 |  |  |  |  | From TS 38.133 Table A.10.5.6.1.2-2
Absolute power Noc, log in slots RSSI measured | dBm/15kHz |  | -90.0103
Es/Noc in slots RSSI not measured | dB |  |  | 2.5 |  |  |  | From TS 38.133 Table A.10.5.6.1.2-2
Es/Noc in slots RSSI measured | dB |  |  | -99 |  |  |  | From TS 38.133 Table A.10.5.6.1.2-2
LBT Channel Measurement Bandwidth | MHz |  | 20 |  |  |  |  | From TS 38.133 Table A.10.5.6.1.2-2
Channel occupancy Threshold | dBm/LBT_BW | -83 | [5 empty] | From TS 38.133 Table A.10.5.6.1.2-2
Ref: TS 38.133 v16.19.0 clause A.10.5.6.1
b) Derived parameters |  |  | AWGN on Freq 1 | Cell#2 on Freq 1
|  |  | Test 1 | Test 1
Absolute power, linear in slots RSSI not measured | pW/15kHz |  | 0.012559 | 0.022334 |  |  |  | Not used when performing RSSI measurements
Absolute power, linear in slots RSSI measured | pW/15kHz |  | 0.99763 | 1.2559e-10
Es/Iot, nominal in slots RSSI not measured | dB |  | - | 2.5 |  |  |  | For RSRPand SCH Es/Iot range check
Es/Iot, nominal,in slots RSSI measured | dB |  | - | -99 |  |  |  | For RSRPand SCH Es/Iot range check
SSB_RP, nominal in slots RSSI not measured | dBm/15kHz |  | - | -106.5103 |  |  |  | For SSB_RP level range check
SSB_RP, nominal in slots RSSI measured | dBm/15kHz |  | - | -189.0103 |  |  |  | For SSB_RP level range check
Io, nominal in slots RSSI not measured | dBm/CH BW |  | -70.5174 | - |  |  |  | Not used when performing RSSI measurements
Io, nominal in slots RSSI measured | dBm/15kHz |  | -90.0103 |  |  |  |  | For Io check
Io, nominal in slots RSSI measured | dBm/CH BW |  | -55.9551 | - |  |  |  | For Io check
Io, nominal in slots RSSI measured | dBm/LBT_BW |  | -58.9654 | - |  |  |  | Useful LBT BW is 106/2 * 30kHz * 12 = 19.08MHz
c) Uncertainties |  |  | AWGN on Freq 1 | Cell#2 on Freq 1 | UE under test |  |  | Comment
|  |  | Test 1 | Test 1 | Test 1
Average Noc absolute level uncertainty | +/-dB |  | 1.5
Noc level uncertainty over PRBs #RBJ-J+19 | +/-dB |  | 1.5 |  |  |  |  | RSSI evaluated over larger BW
Average Es/Noc uncertainty | +/-dB |  |  | 0.3 |  |  |  | Cell#2 is muted during RSSI measurements (RMTC)
Es/Noc uncertainty over PRBs #RBJ-J+19 | +/-dB |  |  | 0.8 |  |  |  | Cell#2 is muted during RSSI measurements (RMTC)
UE absolute RSSI reporting accuracy normal | +/-dB |  |  |  | 5.5 |  |  | From TS 38.133 Table 10.1.34.1-1, Io >= -70dBm
UE absolute RSSI reporting accuracy extreme | +/-dB |  |  |  | 8.5 |  |  | From TS 38.133 Table 10.1.34.1-1, Io >= -70dBm
d) Controlled parameters critical to verdict |  |  | AWGN on Freq 1 | Cell#2 on Freq 1 | UE under test | Uncertainty |  | Comment
|  |  | Test 1 | Test 1 | Test 1 | Test 1
Io sensitivity factor | dB/dB |  | 1 | 1.2589e-10 |  |  |  | Calculated from linear powers
Io effect | dB |  | 1.5 | 3.7768e-11 |  | 1.5 |  | Io power to be within range
Reported Cell 2 RSSI sens factor normal | dB/dB |  | 1 | 1.2589e-10 | 1 |  |  | By inspection
Reported 2 RSSI effect normal | dB |  | 1.5 | 1.0071e-10 | 5.5 | 7 |  | UE meas Cell 2 RSSI
Reported Cell 2 RSSI sens factor | dB/dB |  | 1 | 1.2589e-10 | 1 |  |  | By inspection
Reported 2 RSSI effect extrene | dB |  | 1.5 | 1.0071e-10 | 8.5 | 10 |  | UE meas Cell 2 RSSI
e) Determine parameters to offset | [7 empty] | Comment
None
f) Parameters modified by Test Tolerances |  |  | AWGN on Freq 1 | Cell#2 on Freq 1 |  |  |  | Comment
|  |  | Test 1 | Test 1
Absolute power Noc, log in slots RSSI measured | dBm/15kHz |  | -90.0103 |  |  |  |  | From TS 38.133 Table 10.1.34.1-1
Channel occupancy Threshold | dBm/LBT_BW | -83 | -87 |  |  |  |  | From TS 38.133 Table 10.1.34.1-1
Es/Noc in slots RSSI measured | dB |  |  | -99 |  |  |  | From TS 38.133 Table 10.1.34.1-1
Applied offset (Test Tolerance) | dB | 0 | 0 | 0 |  |  |  | Proposed values
Absolute power Noc, log in slots RSSI measured | dBm/15kHz |  | -90.0103 |  |  |  |  | Test requirement settings
Absolute power Noc, log in slots RSSI measured | dBm/SCS |  | -87 |  |  |  |  | Test requirement settings
Es/Noc in slots RSSI measured | dB |  |  | -99 |  |  |  | From TS 38.133 Table 10.1.34.1-1
Channel Occupancy, nominal in slots RSSI measured | dBm/LBT_BW | -83 |  | - |  |  |  | Channel Occupancy threshold in dBm/LBT_BW (19.08MHz)
Re-derived parameters
Absolute power, linear in slots RSSI measured | pW/15kHz |  | 0.99763 | 1.2559e-10
Io, nominal in slots RSSI measured | dBm/15kHz |  | -90.0103 | - |  |  |  | Not used when performing RSSI measurements
Io, nominal in slots RSSI measured | dBm/CH BW |  | -55.9551 | - |  |  |  | For Io check
Io, nominal in slots RSSI measured | dBm/LBT_BW |  | -58.9654 | - |  |  |  | Useful LBT BW is 106/2 * 30kHz * 12 = 19.08MHz
g) Check controlled parameters Min/Max |  |  | AWGN on Freq 1 | Cell#2 on Freq 1 | UE under test | Uncertainty | Req. | Comment
|  |  | Test 1 | Test 1 | Test 1 | Test 1
Freq 2 Io minimum in subframes RSSI measured | dBm/SCS |  | -88.5 |  |  |  | -113.5 | From TS 38.133 Table 10.1.34.1-1
Freq 2 Io nominal in subframes RSSI measured | dBm/SCS |  | -87 |  |  | 1.5
Freq 2 Io maximum in subframes RSSI measured | dBm/SCS |  | -85.5
Freq 2 Io minimum in subframes RSSI measured | dBm/Ch BW |  | -60.4654 |  |  |  | -70 | From TS 38.133 Table 10.1.34.1-1
Freq 2 Io nominal in subframes RSSI measured | dBm/Ch BW |  | -58.9654 |  |  | 1.5
Freq 2 Io maximum in subframes RSSI measured | dBm/Ch BW |  | -57.4654 |  |  |  | -50 | From TS 38.133 Table 10.1.34.1-1
Reported Cell 2 RSSI minimum normal | dB |  |  | -65.9654 | 35 |  |  | Maps Min. value to reported RSSI
Reported Cell 2 RSSI nominal normal | dB |  |  | -58.9654 |  | 7
Reported Cell 2 RSSI maximumn normal | dB |  |  | -51.9654 | 49 |  |  | Maps Max. value to reported RSSI
Reported Cell 2 RSSI minimum extreme | dB |  |  | -68.9654 | 32 |  |  | Maps Min. value to reported RSSI
Reported Cell 2 RSSI nominal extreme | dB |  |  | -58.9654 |  | 10
Reported Cell 2 RSSI maximum extreme | dB |  |  | -48.9654 | 52 |  |  | Maps Max. value to reported RSSI
Freq 2 minimum Channel Occupancy in subframes RSSI measured normal | dBm/SCS |  | -94 |  |  |  | -111.0346 | Channel Occupancy threshold in dBm/SCS
Freq 2 Channel Occupancy nominal in subframes RSSI measured normal | dBm/SCS |  | -87 |  |  | 7
Freq 2 maximum Channel Occupancy in subframes RSSI measured normal | dBm/SCS |  | -80
Freq 2 minimum Channel Occupancy in subframes RSSI measured extreme | dBm/SCS |  | -97 |  |  |  | -111.0346 | Channel Occupancy threshold in dBm/SCS
Freq 2 Channel Occupancy nominal in subframes RSSI measured extreme | dBm/SCS |  | -87 |  |  | 10
Freq 2 maximum Channel Occupancy in subframes RSSI measured extreme | dBm/SCS |  | -77
Do the controlled parameters meet the requirements? | [7 empty] | Yes
Note on E14: Shankar Anand: For -infinity, enter "-99" as working approximation
Note on G46: uk000594: Numbers in these columns represent the combined and scaled effect of all the relevant uncertainties on each controlled parameter. Uncertainties are combined root-sum-square, provided that correlation would have no adverse effect. The reporting accuracy of the UE under test is added arithmetically, as a specific UE is under test.
Note on G86: uk000594: Numbers in these columns represent the combined and scaled effect of all the relevant uncertainties on each controlled parameter. Uncertainties are combined root-sum-square, provided that correlation would have no adverse effect. The reporting accuracy of the UE under test is added arithmetically, as a specific UE is under test.
Note on I90: Shankar Anand: TS 38.133 clause 10.1.34.1 Table 10.1.34.1-1