## Template
Change record
Template | Template is for Cell 1 and Cell 2 on f1, band-dependent values.
Adapted from 38.533 RRM Test case 7.7.2.1 (from Rohde & Schwarz)
|  | Test case | 38.101-2 | 38.133 | 38.533 | Company
Test cases | The following RRM Test cases in 38.533 are based on this template: | 5.7.8.1 | v16.20.0 | v16.20.0 | v18.3.0 | Apple
|  | 7.7.8.1 | v16.20.0 | v16.20.0 | v18.3.0 | Apple

## 7.7.8.1-1 T1 PC3
a) Original specified key parameters |  | Test system | [8 empty] | UE | [14 empty] | Comment
|  | AWGN on Freq 1 |  |  | Cell#1 on Freq 1 |  |  | Cell#2 on Freq 1
| Units | n257.. | n260 | n259 | n257.. | n260 | n259 | n257.. | n260 | n259 |  |  |  | n257.. | n260 | n259 | n257.. | n260 | n259
SSB/CSI-RS Subcarrier spacing | kHz | 120 | 120 | 120 | [21 empty] | 38.133 Table A.7.7.8.1.2-1
#subcarriers for SSB |  | 240 | 240 | 240 | [21 empty] | 38.211 clause 7.4.3
#subcarriers for CSI-RS |  | 144 | 144 | 144
Data Subcarrier spacing | kHz | 120 | 120 | 120 | [21 empty] | 38.133 Table A.7.7.8.1.2-2
Channel bandwidth | MHz | 100 | 100 | 100 | [21 empty] | 38.133 Table A.7.7.8.1.2-1
#Data RBs allocated in Test case |  | 66 | 66 | 66 | [21 empty] | 38.133 Table A.7.7.8.1.2-2
Noc at Reference point | dBm/15kHz | -95 | -95 | -95 | [21 empty] | 38.133 Table A.7.7.8.1.2-3, T1
SSB/CSI-RS Es/Noc at Reference point | dB |  |  |  | 3 | 3 | 3 | 3 | 3 | 3 | [15 empty] | 38.133 Table A.7.7.8.1.2-3, T1
Angle of Arrival (0: Rx Beam peak, 1: Sph Cov) |  | 0 | [23 empty] | 38.133 Table A.7.7.8.1.2-3, T1
UE Rx Beam assumption (0: Fine, 1: Rough) |  | 1 | [23 empty] | 38.133 Table A.7.7.8.1.2-3, T1
SNR @ UE Refsens | dB | [12 empty] | -1 | -1 | -1 | [9 empty] | 38.101-4 clause 4.5.3.3
#RBs in Channel BW for UE Refsens | [13 empty] | 66 | 66 | 66 | [9 empty] | 38.101-2 Table 5.3.2-1, 100MHz, 120kHz SCS
SCS for UE Refsens value | kHz | [12 empty] | 120 | 120 | 120 | [9 empty] | 38.101-2 Table 5.3.2-1
UE Refsens (Rx Beam peak direction) | dBm/Ch BW | [12 empty] | -85.3 | -82.7 | -81.7 | [9 empty] | 38.101-2 Table 7.3.2.3-1, PC3, 100MHz
UE Spherical coverage (%ile directions) | dBm/Ch BW | [12 empty] | -74.4 | -70.1 | -68.9 | [9 empty] | 38.101-2 Table 7.3.4.3-1, PC3, 100MHz
UE rough/fine beam gain ∆ Rx Beam peak, Y | dB | [12 empty] | 7 | 7 | 7 | [9 empty] | 38.133 Table B.2.1.3.1-1, PC3
UE rough/fine beam gain ∆ Spherical Coverage, Z | dB | [12 empty] | 7 | 7 | 7 | [9 empty] | 38.133 Table B.2.1.3.2-1, PC3
UE Multi-band relaxation, Rx Beam peak ΔMBP | dB | [12 empty] | 1 | 1 | 1 | [9 empty] | 38.101-2 Table 6.2.1.3-4, PC3, largest ΔMBP +margin
UE Multi-band relaxation, Spherical Cov. ΔMBS | dB | [12 empty] | 1 | 1 | 1 | [9 empty] | 38.101-2 Table 6.2.1.3-4, PC3, largest ΔMBS +margin
UE gain G, Rx beam peak, minimum | dB | [15 empty] | -10 | -10 | -10 | [6 empty] | 38.133 Table B.2.1.5.1-1, PC3, minimum
UE gain G, Rx beam peak, maximum | dB | [15 empty] | 20 | 20 | 20 | [6 empty] | 38.133 Table B.2.1.5.1-1, PC3, maximum
Ref: TS 38.133 clause A.7.7.8.1, TS 38.101-2
b) Derived parameters |  | Test system | [8 empty] | UE | [14 empty] | Comment
|  | AWGN on Freq 1 |  |  | Cell#1 on Freq 1 |  |  | Cell#2 on Freq 1
|  | n257.. | n260 | n259 | n257.. | n260 | n259 | n257.. | n260 | n259 |  |  |  | n257.. | n260 | n259 | n257.. | n260 | n259
Applied absolute power at Reference point, linear | pW/SCSSSB | 2.5298 | 2.5298 | 2.5298 | 5.0477 | 5.0477 | 5.0477 | 5.0477 | 5.0477 | 5.0477 | [15 empty] | For calculating sensitivity factors
Applied SSB/CSI-RS Es/Iot at Reference point, nominal | dB |  |  |  | -1.7643 | -1.7643 | -1.7643 | -1.7643 | -1.7643 | -1.7643
UE internal noise at Reference point, linear | pW/SCSSSB | 0.029599 | 0.053861 | 0.067807 | [21 empty] | Calculated for relevant direction and beam
SSB/CSI-RS Es/Iot at UE baseband, nominal | dB |  |  |  | -1.7813 | -1.7951 | -1.803 | -1.7813 | -1.7951 | -1.803 | [15 empty] | For UE-observed SSB/CSI-RS Es/Iot range check
Applied SSB_RP/CSI-RS_RP, nominal | dBm/SCSSSB |  |  |  | -82.9691 | -82.9691 | -82.9691 | -82.9691 | -82.9691 | -82.9691 | [15 empty] | For applied SSB-RP level range check
Applied Io, nominal at Reference point | dBm/BW | -50.0004 | -50.0004 | -50.0004 | [21 empty] | For applied Io level range check
UE Spherical coverage gain midpoint | dB | [12 empty] | -5.45 | -6.3 | -6.4 | [9 empty] | Calculated from Refsens and Spherical coverage
UE gain G midpoint | dB | [15 empty] | 5 | 5 | 5 | [6 empty] | Calculated from UE gain G minimum and maximum
UE-measured absolute CSI-RSRQ, nominal | dBm/SCSSSB |  |  |  | -14.7834 | -14.7918 | -14.7965 | -14.7834 | -14.7918 | -14.7965 | [15 empty] | Includes UE gain G and depends on direction
c) Uncertainties |  | Test system | [8 empty] | UE | [14 empty] | Comment
|  | AWGN on Freq 1 |  |  | Cell#1 on Freq 1 |  |  | Cell#2 on Freq 1
|  | n257.. | n260 | n259 | n257.. | n260 | n259 | n257.. | n260 | n259 | n257.. | n260 | n259 | n257.. | n260 | n259 | n257.. | n260 | n259
Average Noc absolute level uncertainty | +/-dB | 5.65 | 5.65 | 6
Noc level uncertainty over meas PRBs | +/-dB | 5.65 | 5.65 | 6
Average SSB/CSI-RS Es/Noc uncertainty | +/-dB |  |  |  | 0.3 | 0.3 | 0.3 | 0.3 | 0.3 | 0.3 | [15 empty] | Same as for NR conducted measurements in TS 38.533
SSB/CSI-RS Es/Noc uncertainty over meas PRBs | +/-dB |  |  |  | 0.3 | 0.3 | 0.3 | 0.3 | 0.3 | 0.3 | [15 empty] | Same as for NR conducted measurements in TS 38.533
UE CSI-RSRQ absolute accuracy | +/-dB | [9 empty] | 2.5 | 2.5 | 2.5 | [12 empty] | 38.133 Table 10.1.8.2.1-1, SSB/CSI-RS Es/Iot >= -3 dB, normal condition
Spherical coverage gain variation | +/-dB | [12 empty] | 5.45 | 6.3 | 6.4 | [9 empty] | Gives range between 0dB and min spherical coverage
UE gain G variation | +/-dB | [15 empty] | 15 | 15 | 15 | [6 empty] | Gives range between minimum and maximum values
d) Controlled parameters critical to verdict |  | Test system | [8 empty] | UE | [8 empty] | Uncertainty | [5 empty] | Comment
|  | AWGN on Freq 1 |  |  | Cell#1 on Freq 1 |  |  | Cell#2 on Freq 1
|  | n257.. | n260 | n259 | n257.. | n260 | n259 | n257.. | n260 | n259 | n257.. | n260 | n259 | n257.. | n260 | n259 | n257.. | n260 | n259 | n257.. | n260 | n259
Cell 1 SSB/CSI-RS Es/Iot at UE baseband sensitivity factor | dB/dB | 0.003891 | 0.0070579 | 0.0088691 | 1 | 1 | 1 | -0.66355 | -0.66144 | -0.66023 | [15 empty] | Calculated from linear powers
Cell 1 SSB/CSI-RS Es/Iot at UE baseband effect | dB | 0.021984 | 0.039877 | 0.053215 | 0.3 | 0.3 | 0.3 | -0.19906 | -0.19843 | -0.19807 | [9 empty] | 0.36071 | 0.36189 | 0.36341 |  |  |  | SSB/CSI-RS Es/Iot to be within range
Applied Cell 1 SSB_RP/CSI-RS_RP sensitivity factor | dB/dB | 1 | 1 | 1 | 1 | 1 | 1 | 0 | 0 | 0 | [15 empty] | By inspection
Applied Cell 1 SSB_RP/CSI-RS_RP effect | dB | 5.65 | 5.65 | 6 | 0.3 | 0.3 | 0.3 | 0 | 0 | 0 | [9 empty] | 5.658 | 5.658 | 6.0075 |  |  |  | SSB_RP/CSI-RS_RP to be within range
Applied Freq 1 Io sensitivity factor | dB/dB | 1 | 1 | 1 | 0.39981 | 0.39981 | 0.39981 | 0.39981 | 0.39981 | 0.39981 | [15 empty] | Calculated from linear powers
Applied Freq 1 Io effect | dB | 5.65 | 5.65 | 6 | 0.11994 | 0.11994 | 0.11994 | 0.11994 | 0.11994 | 0.11994 | [9 empty] | 5.6525 | 5.6525 | 6.0024 |  |  |  | Io to be within range
Cell 2 SSB/CSI-RS Es/Iot at UE baseband sensitivity factor | dB/dB | 0.003891 | 0.0070579 | 0.0088691 | 0.66355 | 0.66144 | -0.66023 | 1 | 1 | 1 | [15 empty] | Calculated from linear powers
Cell 2 SSB/CSI-RS Es/Iot at UE baseband effect | dB | 0.021984 | 0.039877 | 0.053215 | 0.19906 | 0.19843 | -0.19807 | 0.3 | 0.3 | 0.3 | [9 empty] | 0.36071 | 0.36189 | 0.36341 |  |  |  | SSB/CSI-RS Es/Iot to be within range
Applied Cell 2 SSB_RP/CSI-RS_RP sensitivity factor | dB/dB | 1 | 1 | 1 | 0 | 0 | 0 | 1 | 1 | 1 | [15 empty] | By inspection
Applied Cell 2 SSB_RP/CSI-RS_RP effect | dB | 5.65 | 5.65 | 6 | 0 | 0 | 0 | 0.3 | 0.3 | 0.3 | [9 empty] | 5.658 | 5.658 | 6.0075 |  |  |  | SSB_RP/CSI-RS_RP to be within range
UE reported absolute Cell 2 CSI-RSRQ sens factor | dB/dB | 0.002339 | 0.0042481 | 1 | 0.39981 | 0.39981 | 0.39981 | 0.39981 | 0.39981 | 0.39981 | 1 | 1 | 1 | 0 | 0 | 0 | 0 | 0 | 0 | [6 empty] | By inspection
UE reported absolute Cell 2 CSI-RSRQ effect | dB | 0.013215 | 0.024001 | 6 | 0.11994 | 0.11994 | 0.11994 | 0.11994 | 0.11994 | 0.11994 | 2.5 | 2.5 | 2.5 | 0 | 0 | 0 | 0 | 0 | 0 | 2.6701 | 2.6713 | 8.5024 |  |  |  | UE meas Cell 2 CSI-RSRQ
e) Determine parameters to offset | [25 empty] | Comment
Noc is decreased by an amount sufficient to achieve Applied Io <=-50dBm
f) Parameters modified by Test Tolerances |  | Test system | [23 empty] | Comment
|  | AWGN on Freq 1 |  |  | Cell#1 on Freq 1 |  |  | Cell#2 on Freq 1
|  | n257.. | n260 | n259 | n257.. | n260 | n259 | n257.. | n260 | n259
Noc at Reference point | dBm/15kHz | -95 | -95 | -95
SSB/CSI-RS Es/Noc at Reference point | dB |  |  |  | 3 | 3 | 3 | 3 | 3 | 3
Applied offset (Test Tolerance) | dB | -5.7 | -5.7 | 0 | 0 | 0 | 0 | 0 | 0 | 0 | [15 empty] | Proposed values
Value modified by Test Tolerance | dB | -100.7 | -100.7 | -95 | 3 | 3 | 3 | 3 | 3 | 3 | [15 empty] | Test requirement settings
Re-derived parameters
Applied absolute power at Reference point, linear | pW/SCSSSB | 0.68091 | 0.68091 | 2.5298 | 1.3586 | 1.3586 | 5.0477 | 1.3586 | 1.3586 | 5.0477
Applied SSB/CSI-RS Es/Iot at Reference point, nominal | dB |  |  |  | -1.7643 | -1.7643 | -1.7643 | -1.7643 | -1.7643 | -1.7643
UE internal noise at Reference point, linear | pW/SCSSSB | 0.029599 | 0.053861 | 0.067807
SSB/CSI-RS Es/Iot at UE baseband, nominal | dB |  |  |  | -1.8269 | -1.8776 | -1.803 | -1.8269 | -1.8776 | -1.803
Applied SSB_RP/CSI-RS_RP, nominal | dBm/SCSSSB |  |  |  | -88.6691 | -88.6691 | -82.9691 | -88.6691 | -88.6691 | -82.9691
Applied Io, nominal at Reference point | dBm/BW | -55.7004 | -55.7004 | -50.0004
UE-measured absolute CSI-RSRQ, nominal | dBm/SCSSSB |  |  |  | -14.8109 | -14.8416 | -14.7965 | -14.8109 | -14.8416 | -14.7965
g) Check controlled parameters Min/Max |  | Test system | [8 empty] | UE | [8 empty] | Uncertainty |  |  | Requirement |  |  | Source and Reference
|  | AWGN on Freq 1 |  |  | Cell#1 on Freq 1 |  |  | Cell#2 on Freq 1
|  | n257.. | n260 | n259 | n257.. | n260 | n259 | n257.. | n260 | n259 | n257.. | n260 | n259 | [6 empty] | n257.. | n260 | n259 | n257.. | n260 | n259
Cell 1 SSB/CSI-RS Es/Iot at UE baseband minimum | dB |  |  |  | -2.1876 | -2.2394 | -2.1664 | [15 empty] | -3 | -3 | -3 | 38.133 Table 10.1.8.2.1-1
Cell 1 SSB/CSI-RS Es/Iot at UE baseband nominal | dB |  |  |  | -1.8269 | -1.8776 | -1.803 | [12 empty] | 0.36071 | 0.36189 | 0.36341
Cell 1 SSB/CSI-RS Es/Iot at UE baseband maximum | dB |  |  |  | -1.4662 | -1.5157 | -1.4396
Applied Cell 1 SSB_RP/CSI-RS_RP minimum | dBm/SCS |  |  |  | -94.3271 | -94.3271 | -88.9766 | [15 empty] | -111.1 | -108.5 | -107.5 | 38.133 Table B.2.12-2, PC3, 120kHz, Beam peak
Applied Cell 1 SSB_RP/CSI-RS_RP nominal | dBm/SCS |  |  |  | -88.6691 | -88.6691 | -82.9691 | [12 empty] | 5.658 | 5.658 | 6.0075
Applied Cell 1 SSB_RP/CSI-RS_RP maximum | dBm/SCS |  |  |  | -83.0111 | -83.0111 | -76.9616
Applied Freq 1 Io minimum | dBm/Ch BW | -61.3529 | -61.3529 | -56.0028 | [21 empty] | Spectral density requirement checked by min SSB_RP/CSI-RS_RP
Applied Freq 1 Io nominal | dBm/Ch BW | -55.7004 | -55.7004 | -50.0004 | [15 empty] | 5.6525 | 5.6525 | 6.0024
Applied Freq 1 Io maximum | dBm/Ch BW | -50.0478 | -50.0478 | -43.998 | [18 empty] | -50 | -50 | -50 | 38.133 Table 10.1.8.2.1-1
Cell 2 SSB/CSI-RS Es/Iot at UE baseband minimum | dB | [6 empty] | -2.1876 | -2.2394 | -2.1664 | [12 empty] | -3 | -3 | -3 | 38.133 Table 10.1.8.2.1-1
Cell 2 SSB/CSI-RS Es/Iot at UE baseband nominal | dB | [6 empty] | -1.8269 | -1.8776 | -1.803 | [9 empty] | 0.36071 | 0.36189 | 0.36341
Cell 2 SSB/CSI-RS Es/Iot at UE baseband maximum | dB | [6 empty] | -1.4662 | -1.5157 | -1.4396
Applied Cell 2 SSB_RP/CSI-RS_RP minimum | dBm/SCS | [6 empty] | -94.3271 | -94.3271 | -88.9766 | [12 empty] | -111.1 | -108.5 | -107.5 | 38.133 Table B.2.12-2, PC3, 120kHz, Beam peak
Applied Cell 2 SSB_RP/CSI-RS_RP nominal | dBm/SCS | [6 empty] | -88.6691 | -88.6691 | -82.9691 | [9 empty] | 5.658 | 5.658 | 6.0075
Applied Cell 2 SSB_RP/CSI-RS_RP maximum | dBm/SCS | [6 empty] | -83.0111 | -83.0111 | -76.9616
UE reported absolute Cell 2 CSI-RSRQ minimum | dB | [6 empty] | -17.4811 | -17.5129 | -23.2989 | 52 | 51 | 40 | [12 empty] | 38.133 Table 10.1.11.1-1
UE reported absolute Cell 2 CSI-RSRQ nominal | dB | [6 empty] | -14.8109 | -14.8416 | -14.7965 | [9 empty] | 2.6701 | 2.6713 | 8.5024
UE reported absolute Cell 2 CSI-RSRQ maximum | dB | [6 empty] | -12.1408 | -12.1703 | -6.2941 | 62 | 62 | 74 | [12 empty] | 38.133 Table 10.1.11.1-1
Do the controlled parameters meet the requirements? | [25 empty] | Yes
Note on AA22: Rose, Ian: The largest ΔMBp value is 0.75dB in v15.10.0 and 0.70dB in v16.4.0. Allow up to 1dB for future band combinations.
Note on AA23: Rose, Ian: The largest ΔMBs value is 0.75dB in v15.10.0 and 0.70dB in v16.4.0. Allow up to 1dB for future band combinations.
Note on C37: Rose, Ian: Calculated based on total power over the wider frequency occupancy of either SSB or data. For data, there are 12 subcarriers per RB.
Note on D37: Rose, Ian: Calculated based on total power over the wider frequency occupancy of either SSB or data. For data, there are 12 subcarriers per RB.
Note on E37: Rose, Ian: Calculated based on total power over the wider frequency occupancy of either SSB or data. For data, there are 12 subcarriers per RB.
Note on E46: Jakub Kolodziej: The value for n259 is FFS. RAN5 agreed values are applicable for frequencies <= 40.8 GHz. Provisional value of 6dB used.
Note on E47: Jakub Kolodziej: The value for n259 is FFS. RAN5 agreed values are applicable for frequencies <= 40.8 GHz. Provisional value of 6dB used.
Note on I59: Rose, Ian: An increase in Cell 2 power decreases Cell 1 Es/Iot, so sign is -.
Note on J59: Rose, Ian: An increase in Cell 2 power decreases Cell 1 Es/Iot, so sign is -.
Note on K59: Rose, Ian: An increase in Cell 2 power decreases Cell 1 Es/Iot, so sign is -.
Note on U60: Rose, Ian: Cell-related values have been added root-sum-square as uncorrelated.
Note on V60: Rose, Ian: Cell-related values have been added root-sum-square as uncorrelated.
Note on W60: Rose, Ian: Cell-related values have been added root-sum-square as uncorrelated.
Note on U64: Rose, Ian: Cell-related values have been added root-sum-square as uncorrelated.
Note on V64: Rose, Ian: Cell-related values have been added root-sum-square as uncorrelated.
Note on W64: Rose, Ian: Cell-related values have been added root-sum-square as uncorrelated.
Note on U68: Rose, Ian: Cell-related values have been added root-sum-square as uncorrelated.
Note on V68: Rose, Ian: Cell-related values have been added root-sum-square as uncorrelated.
Note on W68: Rose, Ian: Cell-related values have been added root-sum-square as uncorrelated.
Note on U72: Rose, Ian: Cell-related values have been added root-sum-square as uncorrelated.
Note on V72: Rose, Ian: Cell-related values have been added root-sum-square as uncorrelated.
Note on W72: Rose, Ian: Cell-related values have been added root-sum-square as uncorrelated.
Note on U76: Rose, Ian: Cell-related values have been added root-sum-square as uncorrelated.
Note on V76: Rose, Ian: Cell-related values have been added root-sum-square as uncorrelated.
Note on W76: Rose, Ian: Cell-related values have been added root-sum-square as uncorrelated.
Note on O79: Rose, Ian: In Rx Beam peak direction, Spherical coverage gain variation does not apply.
Note on P79: Rose, Ian: In Rx Beam peak direction, Spherical coverage gain variation does not apply.
Note on Q79: Rose, Ian: In Rx Beam peak direction, Spherical coverage gain variation does not apply.
Note on R79: Cardalda-Garcia Adrian 1SI1: Antenna gain variation does not apply for measurements based on SNR (e.g. SS-RSRQ) from the same AoA
Note on S79: Cardalda-Garcia Adrian 1SI1: Antenna gain variation does not apply for measurements based on SNR (e.g. SS-RSRQ) from the same AoA
Note on T79: Cardalda-Garcia Adrian 1SI1: Antenna gain variation does not apply for measurements based on SNR (e.g. SS-RSRQ) from the same AoA
Note on U80: Rose, Ian: Cell-related values have been added root-sum-square as uncorrelated. UE-related values have been added aritmetically, as each could be systematic not random.
Note on V80: Rose, Ian: Cell-related values have been added root-sum-square as uncorrelated. UE-related values have been added aritmetically, as each could be systematic not random.
Note on W80: Rose, Ian: Cell-related values have been added root-sum-square as uncorrelated. UE-related values have been added aritmetically, as each could be systematic not random.
Note on X115: Rose, Ian: Includes multi-band relaxation. Calculated as (Table B.2.12-2 Rx Beam peak +multi-band relaxation)
Note on Y115: Rose, Ian: Includes multi-band relaxation. Calculated as (Table B.2.12-2 Rx Beam peak +multi-band relaxation)
Note on Z115: Rose, Ian: Includes multi-band relaxation. Calculated as (Table B.2.12-2 Rx Beam peak +multi-band relaxation)
Note on X127: Rose, Ian: Includes multi-band relaxation. Calculated as (Table B.2.12-2 Rx Beam peak +multi-band relaxation)
Note on Y127: Rose, Ian: Includes multi-band relaxation. Calculated as (Table B.2.12-2 Rx Beam peak +multi-band relaxation)
Note on Z127: Rose, Ian: Includes multi-band relaxation. Calculated as (Table B.2.12-2 Rx Beam peak +multi-band relaxation)

## 7.7.8.1-1 T2 PC3
a) Original specified key parameters |  | Test system | [8 empty] | UE | [14 empty] | Comment
|  | AWGN on Freq 1 |  |  | Cell#1 on Freq 1 |  |  | Cell#2 on Freq 1
| Units | n257.. | n260 | n259 | n257.. | n260 | n259 | n257.. | n260 | n259 |  |  |  | n257.. | n260 | n259 | n257.. | n260 | n259
SSB/CSI-RS Subcarrier spacing | kHz | 120 | 120 | 120 | [21 empty] | 38.133 Table A.7.7.2.1.2-1
#subcarriers for SSB |  | 240 | 240 | 240 | [21 empty] | 38.211 clause 7.4.3
#subcarriers for CSI-RS |  | 144 | 144 | 144
Data Subcarrier spacing | kHz | 120 | 120 | 120 | [21 empty] | 38.133 Table A.7.7.2.1.2-2
Channel bandwidth | MHz | 100 | 100 | 100 | [21 empty] | 38.133 Table A.7.7.2.1.2-1
#Data RBs allocated in Test case |  | 66 | 66 | 66 | [21 empty] | 38.133 Table A.7.7.2.1.2-2
Noc at Reference point | dBm/15kHz | -95 | -95 | -95 | [21 empty] | 38.133 Table A.7.7.2.1.2-3, T1
SSB/CSI-RS Es/Noc at Reference point | dB |  |  |  | -3 | -3 | -3 | -3 | -3 | -3 | [15 empty] | 38.133 Table A.7.7.2.1.2-3, T1
Angle of Arrival (0: Rx Beam peak, 1: Sph Cov) |  | 0 | [23 empty] | 38.133 Table A.7.7.2.1.2-3, T1
UE Rx Beam assumption (0: Fine, 1: Rough) |  | 1 | [23 empty] | 38.133 Table A.7.7.2.1.2-3, T1
SNR @ UE Refsens | dB | [12 empty] | -1 | -1 | -1 | [9 empty] | 38.101-4 clause 4.5.3.3
#RBs in Channel BW for UE Refsens | [13 empty] | 66 | 66 | 66 | [9 empty] | 38.101-2 Table 5.3.2-1, 100MHz, 120kHz SCS
SCS for UE Refsens value | kHz | [12 empty] | 120 | 120 | 120 | [9 empty] | 38.101-2 Table 5.3.2-1
UE Refsens (Rx Beam peak direction) | dBm/Ch BW | [12 empty] | -85.3 | -82.7 | -81.7 | [9 empty] | 38.101-2 Table 7.3.2.3-1, PC3, 100MHz
UE Spherical coverage (%ile directions) | dBm/Ch BW | [12 empty] | -74.4 | -70.1 | -68.9 | [9 empty] | 38.101-2 Table 7.3.4.3-1, PC3, 100MHz
UE rough/fine beam gain ∆ Rx Beam peak, Y | dB | [12 empty] | 7 | 7 | 7 | [9 empty] | 38.133 Table B.2.1.3.1-1, PC3
UE rough/fine beam gain ∆ Spherical Coverage, Z | dB | [12 empty] | 7 | 7 | 7 | [9 empty] | 38.133 Table B.2.1.3.2-1, PC3
UE Multi-band relaxation, Rx Beam peak ΔMBP | dB | [12 empty] | 1 | 1 | 1 | [9 empty] | 38.101-2 Table 6.2.1.3-4, PC3, largest ΔMBP +margin
UE Multi-band relaxation, Spherical Cov. ΔMBS | dB | [12 empty] | 1 | 1 | 1 | [9 empty] | 38.101-2 Table 6.2.1.3-4, PC3, largest ΔMBS +margin
UE gain G, Rx beam peak, minimum | dB | [15 empty] | -10 | -10 | -10 | [6 empty] | 38.133 Table B.2.1.5.1-1, PC3, minimum
UE gain G, Rx beam peak, maximum | dB | [15 empty] | 20 | 20 | 20 | [6 empty] | 38.133 Table B.2.1.5.1-1, PC3, maximum
Ref: TS 38.133 clause A.7.7.8.1, TS 38.101-2
b) Derived parameters |  | Test system | [8 empty] | UE | [14 empty] | Comment
|  | AWGN on Freq 1 |  |  | Cell#1 on Freq 1 |  |  | Cell#2 on Freq 1
|  | n257.. | n260 | n259 | n257.. | n260 | n259 | n257.. | n260 | n259 |  |  |  | n257.. | n260 | n259 | n257.. | n260 | n259
Applied absolute power at Reference point, linear | pW/SCSSSB | 2.5298 | 2.5298 | 2.5298 | 1.2679 | 1.2679 | 1.2679 | 1.2679 | 1.2679 | 1.2679 | [15 empty] | For calculating sensitivity factors
Applied SSB/CSI-RS Es/Iot at Reference point, nominal | dB |  |  |  | -4.7643 | -4.7643 | -4.7643 | -4.7643 | -4.7643 | -4.7643
UE internal noise at Reference point, linear | pW/SCSSSB | 0.029599 | 0.053861 | 0.067807 | [21 empty] | Calculated for relevant direction and beam
SSB/CSI-RS Es/Iot at UE baseband, nominal | dB |  |  |  | -4.7981 | -4.8255 | -4.8412 | -4.7981 | -4.8255 | -4.8412 | [15 empty] | For UE-observed SSB/CSI-RS Es/Iot range check
Applied SSB_RP/CSI-RS_RP, nominal | dBm/SCSSSB |  |  |  | -88.9691 | -88.9691 | -88.9691 | -88.9691 | -88.9691 | -88.9691 | [15 empty] | For applied SSB-RP level range check
Applied Io, nominal at Reference point | dBm/BW | -53.9664 | -53.9664 | -53.9664 | [21 empty] | For applied Io level range check
UE Spherical coverage gain midpoint | dB | [12 empty] | -5.45 | -6.3 | -6.4 | [9 empty] | Calculated from Refsens and Spherical coverage
UE gain G midpoint | dB | [15 empty] | 5 | 5 | 5 | [6 empty] | Calculated from UE gain G minimum and maximum
UE-measured absolute CSI-RSRQ, nominal | dBm/SCSSSB |  |  |  | -16.8326 | -16.8532 | -16.865 | -16.8326 | -16.8532 | -16.865 | [15 empty] | Includes UE gain G and depends on direction
c) Uncertainties |  | Test system | [8 empty] | UE | [14 empty] | Comment
|  | AWGN on Freq 1 |  |  | Cell#1 on Freq 1 |  |  | Cell#2 on Freq 1
|  | n257.. | n260 | n259 | n257.. | n260 | n259 | n257.. | n260 | n259 | n257.. | n260 | n259 | n257.. | n260 | n259 | n257.. | n260 | n259
Average Noc absolute level uncertainty | +/-dB | 5.65 | 5.65 | 6
Noc level uncertainty over meas PRBs | +/-dB | 5.65 | 5.65 | 6
Average SSB/CSI-RS Es/Noc uncertainty | +/-dB |  |  |  | 0.3 | 0.3 | 0.3 | 0.3 | 0.3 | 0.3 | [15 empty] | Same as for NR conducted measurements in TS 38.533
SSB/CSI-RS Es/Noc uncertainty over meas PRBs | +/-dB |  |  |  | 0.3 | 0.3 | 0.3 | 0.3 | 0.3 | 0.3 | [15 empty] | Same as for NR conducted measurements in TS 38.533
UE CSI-RSRQ absolute accuracy | +/-dB | [9 empty] | 3.5 | 3.5 | 3.5 | [12 empty] | 38.133 Table 10.1.8.1.1-1, SSB/CSI-RS Es/Iot >= -6 dB, normal condition
Spherical coverage gain variation | +/-dB | [12 empty] | 5.45 | 6.3 | 6.4 | [9 empty] | Gives range between 0dB and min spherical coverage
UE gain G variation | +/-dB | [15 empty] | 15 | 15 | 15 | [6 empty] | Gives range between minimum and maximum values
d) Controlled parameters critical to verdict |  | Test system | [8 empty] | UE | [8 empty] | Uncertainty | [5 empty] | Comment
|  | AWGN on Freq 1 |  |  | Cell#1 on Freq 1 |  |  | Cell#2 on Freq 1
|  | n257.. | n260 | n259 | n257.. | n260 | n259 | n257.. | n260 | n259 | n257.. | n260 | n259 | n257.. | n260 | n259 | n257.. | n260 | n259 | n257.. | n260 | n259
Cell 1 SSB/CSI-RS Es/Iot at UE baseband sensitivity factor | dB/dB | 0.0077335 | 0.013984 | 0.017541 | 1 | 1 | 1 | -0.33128 | -0.32919 | -0.328 | [15 empty] | Calculated from linear powers
Cell 1 SSB/CSI-RS Es/Iot at UE baseband effect | dB | 0.043694 | 0.07901 | 0.10525 | 0.3 | 0.3 | 0.3 | -0.099384 | -0.098758 | -0.098401 | [9 empty] | 0.31904 | 0.32557 | 0.33281 |  |  |  | SSB/CSI-RS Es/Iot to be within range
Applied Cell 1 SSB_RP/CSI-RS_RP sensitivity factor | dB/dB | 1 | 1 | 1 | 1 | 1 | 1 | 0 | 0 | 0 | [15 empty] | By inspection
Applied Cell 1 SSB_RP/CSI-RS_RP effect | dB | 5.65 | 5.65 | 6 | 0.3 | 0.3 | 0.3 | 0 | 0 | 0 | [9 empty] | 5.658 | 5.658 | 6.0075 |  |  |  | SSB_RP/CSI-RS_RP to be within range
Applied Freq 1 Io sensitivity factor | dB/dB | 1 | 1 | 1 | 0.2503 | 0.2503 | 0.2503 | 0.2503 | 0.2503 | 0.2503 | [15 empty] | Calculated from linear powers
Applied Freq 1 Io effect | dB | 5.65 | 5.65 | 6 | 0.075089 | 0.075089 | 0.075089 | 0.075089 | 0.075089 | 0.075089 | [9 empty] | 5.651 | 5.651 | 6.0009 |  |  |  | Io to be within range
Cell 2 SSB/CSI-RS Es/Iot at UE baseband sensitivity factor | dB/dB | 0.0077335 | 0.013984 | 0.017541 | 0.33128 | 0.32919 | -0.328 | 1 | 1 | 1 | [15 empty] | Calculated from linear powers
Cell 2 SSB/CSI-RS Es/Iot at UE baseband effect | dB | 0.043694 | 0.07901 | 0.10525 | 0.099384 | 0.098758 | -0.098401 | 0.3 | 0.3 | 0.3 | [9 empty] | 0.31904 | 0.32557 | 0.33281 |  |  |  | SSB/CSI-RS Es/Iot to be within range
Applied Cell 2 SSB_RP/CSI-RS_RP sensitivity factor | dB/dB | 1 | 1 | 1 | 0 | 0 | 0 | 1 | 1 | 1 | [15 empty] | By inspection
Applied Cell 2 SSB_RP/CSI-RS_RP effect | dB | 5.65 | 5.65 | 6 | 0 | 0 | 0 | 0.3 | 0.3 | 0.3 | [9 empty] | 5.658 | 5.658 | 6.0075 |  |  |  | SSB_RP/CSI-RS_RP to be within range
UE reported absolute Cell 2 CSI-RSRQ sens factor | dB/dB | 0.0058091 | 0.010521 | 1 | 0.2503 | 0.2503 | 0.2503 | 0.2503 | 0.2503 | 0.2503 | 1 | 1 | 1 | 0 | 0 | 0 | 0 | 0 | 0 | [6 empty] | By inspection
UE reported absolute Cell 2 CSI-RSRQ effect | dB | 0.032821 | 0.059442 | 6 | 0.075089 | 0.075089 | 0.075089 | 0.075089 | 0.075089 | 0.075089 | 3.5 | 3.5 | 3.5 | 0 | 0 | 0 | 0 | 0 | 0 | 3.6111 | 3.6217 | 9.5009 |  |  |  | UE meas Cell 2 CSI-RSRQ
e) Determine parameters to offset | [25 empty] | Comment
Noc is decreased by an amount sufficient to achieve Applied Io <=-50dBm
f) Parameters modified by Test Tolerances |  | Test system | [23 empty] | Comment
|  | AWGN on Freq 1 |  |  | Cell#1 on Freq 1 |  |  | Cell#2 on Freq 1
|  | n257.. | n260 | n259 | n257.. | n260 | n259 | n257.. | n260 | n259
Noc at Reference point | dBm/15kHz | -95 | -95 | -95
SSB/CSI-RS Es/Noc at Reference point | dB |  |  |  | -3 | -3 | -3 | -3 | -3 | -3
Applied offset (Test Tolerance) | dB | -1.7 | -1.7 | 0 | 0 | 0 | 0 | 0 | 0 | 0 | [15 empty] | Proposed values
Value modified by Test Tolerance | dB | -96.7 | -96.7 | -95 | -3 | -3 | -3 | -3 | -3 | -3 | [15 empty] | Test requirement settings
Re-derived parameters
Applied absolute power at Reference point, linear | pW/SCSSSB | 1.7104 | 1.7104 | 2.5298 | 0.85722 | 0.85722 | 1.2679 | 0.85722 | 0.85722 | 1.2679
Applied SSB/CSI-RS Es/Iot at Reference point, nominal | dB |  |  |  | -4.7643 | -4.7643 | -4.7643 | -4.7643 | -4.7643 | -4.7643
UE internal noise at Reference point, linear | pW/SCSSSB | 0.029599 | 0.053861 | 0.067807
SSB/CSI-RS Es/Iot at UE baseband, nominal | dB |  |  |  | -4.8141 | -4.8545 | -4.8412 | -4.8141 | -4.8545 | -4.8412
Applied SSB_RP/CSI-RS_RP, nominal | dBm/SCSSSB |  |  |  | -90.6691 | -90.6691 | -88.9691 | -90.6691 | -90.6691 | -88.9691
Applied Io, nominal at Reference point | dBm/BW | -55.6664 | -55.6664 | -53.9664
UE-measured absolute CSI-RSRQ, nominal | dBm/SCSSSB |  |  |  | -16.8446 | -16.875 | -16.865 | -16.8446 | -16.875 | -16.865
g) Check controlled parameters Min/Max |  | Test system | [8 empty] | UE | [8 empty] | Uncertainty |  |  | Requirement |  |  | Source and Reference
|  | AWGN on Freq 1 |  |  | Cell#1 on Freq 1 |  |  | Cell#2 on Freq 1
|  | n257.. | n260 | n259 | n257.. | n260 | n259 | n257.. | n260 | n259 | n257.. | n260 | n259 | [6 empty] | n257.. | n260 | n259 | n257.. | n260 | n259
Cell 1 SSB/CSI-RS Es/Iot at UE baseband minimum | dB |  |  |  | -5.1332 | -5.1801 | -5.174 | [15 empty] | -6 | -6 | -6 | 38.133 Table 10.1.8.2.1-1
Cell 1 SSB/CSI-RS Es/Iot at UE baseband nominal | dB |  |  |  | -4.8141 | -4.8545 | -4.8412 | [12 empty] | 0.31904 | 0.32557 | 0.33281
Cell 1 SSB/CSI-RS Es/Iot at UE baseband maximum | dB |  |  |  | -4.4951 | -4.5289 | -4.5084
Applied Cell 1 SSB_RP/CSI-RS_RP minimum | dBm/SCS |  |  |  | -96.3271 | -96.3271 | -94.9766 | [15 empty] | -111.1 | -108.5 | -107.5 | 38.133 Table B.2.12-2, PC3, 120kHz, Beam peak
Applied Cell 1 SSB_RP/CSI-RS_RP nominal | dBm/SCS |  |  |  | -90.6691 | -90.6691 | -88.9691 | [12 empty] | 5.658 | 5.658 | 6.0075
Applied Cell 1 SSB_RP/CSI-RS_RP maximum | dBm/SCS |  |  |  | -85.0111 | -85.0111 | -82.9616
Applied Freq 1 Io minimum | dBm/Ch BW | -61.3174 | -61.3174 | -59.9673 | [21 empty] | Spectral density requirement checked by min SSB_RP/CSI-RS RP
Applied Freq 1 Io nominal | dBm/Ch BW | -55.6664 | -55.6664 | -53.9664 | [15 empty] | 5.651 | 5.651 | 6.0009
Applied Freq 1 Io maximum | dBm/Ch BW | -50.0154 | -50.0154 | -47.9655 | [18 empty] | -50 | -50 | -50 | 38.133 Table 10.1.8.2.1-1
Cell 2 SSB/CSI-RS Es/Iot at UE baseband minimum | dB | [6 empty] | -5.1332 | -5.1801 | -5.174 | [12 empty] | -6 | -6 | -6 | 38.133 Table 10.1.8.2.1-1
Cell 2 SSB/CSI-RS Es/Iot at UE baseband nominal | dB | [6 empty] | -4.8141 | -4.8545 | -4.8412 | [9 empty] | 0.31904 | 0.32557 | 0.33281
Cell 2 SSB/CSI-RS Es/Iot at UE baseband maximum | dB | [6 empty] | -4.4951 | -4.5289 | -4.5084
Applied Cell 2 SSB_RP/CSI-RS_RP minimum | dBm/SCS | [6 empty] | -96.3271 | -96.3271 | -94.9766 | [12 empty] | -111.1 | -108.5 | -107.5 | 38.133 Table B.2.12-2, PC3, 120kHz, Beam peak
Applied Cell 2 SSB_RP/CSI-RS_RP nominal | dBm/SCS | [6 empty] | -90.6691 | -90.6691 | -88.9691 | [9 empty] | 5.658 | 5.658 | 6.0075
Applied Cell 2 SSB_RP/CSI-RS_RP maximum | dBm/SCS | [6 empty] | -85.0111 | -85.0111 | -82.9616
UE reported absolute Cell 2 CSI-RSRQ minimum | dB | [6 empty] | -20.4558 | -20.4967 | -26.366 | 46 | 46 | 34 | [12 empty] | 38.133 Table 10.1.11.1-1
UE reported absolute Cell 2 CSI-RSRQ nominal | dB | [6 empty] | -16.8446 | -16.875 | -16.865 | [9 empty] | 3.6111 | 3.6217 | 9.5009
UE reported absolute Cell 2 CSI-RSRQ maximum | dB | [6 empty] | -13.2335 | -13.2533 | -7.3641 | 60 | 60 | 72 | [12 empty] | 38.133 Table 10.1.11.1-1
Do the controlled parameters meet the requirements? | [25 empty] | Yes
Note on AA22: Rose, Ian: The largest ΔMBp value is 0.75dB in v15.10.0 and 0.70dB in v16.4.0. Allow up to 1dB for future band combinations.
Note on AA23: Rose, Ian: The largest ΔMBs value is 0.75dB in v15.10.0 and 0.70dB in v16.4.0. Allow up to 1dB for future band combinations.
Note on C37: Rose, Ian: Calculated based on total power over the wider frequency occupancy of either SSB or data. For data, there are 12 subcarriers per RB.
Note on D37: Rose, Ian: Calculated based on total power over the wider frequency occupancy of either SSB or data. For data, there are 12 subcarriers per RB.
Note on E37: Rose, Ian: Calculated based on total power over the wider frequency occupancy of either SSB or data. For data, there are 12 subcarriers per RB.
Note on E46: Jakub Kolodziej: The value for n259 is FFS. RAN5 agreed values are applicable for frequencies <= 40.8 GHz. Provisional value of 6dB used.
Note on E47: Jakub Kolodziej: The value for n259 is FFS. RAN5 agreed values are applicable for frequencies <= 40.8 GHz. Provisional value of 6dB used.
Note on I59: Rose, Ian: An increase in Cell 2 power decreases Cell 1 Es/Iot, so sign is -.
Note on J59: Rose, Ian: An increase in Cell 2 power decreases Cell 1 Es/Iot, so sign is -.
Note on K59: Rose, Ian: An increase in Cell 2 power decreases Cell 1 Es/Iot, so sign is -.
Note on U60: Rose, Ian: Cell-related values have been added root-sum-square as uncorrelated.
Note on V60: Rose, Ian: Cell-related values have been added root-sum-square as uncorrelated.
Note on W60: Rose, Ian: Cell-related values have been added root-sum-square as uncorrelated.
Note on U64: Rose, Ian: Cell-related values have been added root-sum-square as uncorrelated.
Note on V64: Rose, Ian: Cell-related values have been added root-sum-square as uncorrelated.
Note on W64: Rose, Ian: Cell-related values have been added root-sum-square as uncorrelated.
Note on U68: Rose, Ian: Cell-related values have been added root-sum-square as uncorrelated.
Note on V68: Rose, Ian: Cell-related values have been added root-sum-square as uncorrelated.
Note on W68: Rose, Ian: Cell-related values have been added root-sum-square as uncorrelated.
Note on U72: Rose, Ian: Cell-related values have been added root-sum-square as uncorrelated.
Note on V72: Rose, Ian: Cell-related values have been added root-sum-square as uncorrelated.
Note on W72: Rose, Ian: Cell-related values have been added root-sum-square as uncorrelated.
Note on U76: Rose, Ian: Cell-related values have been added root-sum-square as uncorrelated.
Note on V76: Rose, Ian: Cell-related values have been added root-sum-square as uncorrelated.
Note on W76: Rose, Ian: Cell-related values have been added root-sum-square as uncorrelated.
Note on O79: Rose, Ian: In Rx Beam peak direction, Spherical coverage gain variation does not apply.
Note on P79: Rose, Ian: In Rx Beam peak direction, Spherical coverage gain variation does not apply.
Note on Q79: Rose, Ian: In Rx Beam peak direction, Spherical coverage gain variation does not apply.
Note on R79: Cardalda-Garcia Adrian 1SI1: Antenna gain variation does not apply for measurements based on SNR (e.g. SS-RSRQ) from the same AoA
Note on S79: Cardalda-Garcia Adrian 1SI1: Antenna gain variation does not apply for measurements based on SNR (e.g. SS-RSRQ) from the same AoA
Note on T79: Cardalda-Garcia Adrian 1SI1: Antenna gain variation does not apply for measurements based on SNR (e.g. SS-RSRQ) from the same AoA
Note on U80: Rose, Ian: Cell-related values have been added root-sum-square as uncorrelated. UE-related values have been added aritmetically, as each could be systematic not random.
Note on V80: Rose, Ian: Cell-related values have been added root-sum-square as uncorrelated. UE-related values have been added aritmetically, as each could be systematic not random.
Note on W80: Rose, Ian: Cell-related values have been added root-sum-square as uncorrelated. UE-related values have been added aritmetically, as each could be systematic not random.
Note on X115: Rose, Ian: Includes multi-band relaxation. Calculated as (Table B.2.2-2 Rx Beam peak +multi-band relaxation)
Note on Y115: Rose, Ian: Includes multi-band relaxation. Calculated as (Table B.2.2-2 Rx Beam peak +multi-band relaxation)
Note on Z115: Rose, Ian: Includes multi-band relaxation. Calculated as (Table B.2.2-2 Rx Beam peak +multi-band relaxation)
Note on X127: Rose, Ian: Includes multi-band relaxation. Calculated as (Table B.2.2-2 Rx Beam peak +multi-band relaxation)
Note on Y127: Rose, Ian: Includes multi-band relaxation. Calculated as (Table B.2.2-2 Rx Beam peak +multi-band relaxation)
Note on Z127: Rose, Ian: Includes multi-band relaxation. Calculated as (Table B.2.2-2 Rx Beam peak +multi-band relaxation)