## Template
Change record
Template | Template is for Cell 1 and Cell 2 on f1, band-dependent values.
Adapted from 38.533 RRM Test case 7.7.3.1 (Rohde & Schwarz)
|  | Test case | 38.101-2 | 38.133 | 38.533 | Company
Test cases | The following RRM Test cases in 38.533 are based on this template: | 5.7.9.1 | v16.20.0 | v16.20.0 | v18.3.0 | Apple
|  | 7.7.9.1 | v16.20.0 | v16.20.0 | v18.3.0 | Apple

## 7.7.9.1-1 T1 PC3
a) Original specified key parameters |  | Test system | [8 empty] | UE | [14 empty] | Comment
|  | AWGN on Freq 1 |  |  | Cell#1 on Freq 1 |  |  | Cell#2 on Freq 1
| Units | n257.. | n260 | n259 | n257.. | n260 | n259 | n257.. | n260 | n259 |  |  |  | n257.. | n260 | n259 | n257.. | n260 | n259
SSB/CSI-RS Subcarrier spacing | kHz | 120 | 120 | 120 | [21 empty] | 38.133 Table A.7.7.9.1.2-1
#subcarriers for SSB |  | 240 | 240 | 240 | [21 empty] | 38.211 clause 7.4.3
#subcarriers for CSI-RS |  | 144 | 144 | 144
Data Subcarrier spacing | kHz | 120 | 120 | 120 | [21 empty] | 38.133 Table A.7.7.9.1.2-2
Channel bandwidth | MHz | 100 | 100 | 100 | [21 empty] | 38.133 Table A.7.7.9.1.2-1
#Data RBs allocated in Test case |  | 66 | 66 | 66 | [21 empty] | 38.133 Table A.7.7.9.1.2-2
Noc at Reference point | dBm/15kHz | -105 | -105 | -105 | [21 empty] | 38.133 Table A.7.7.9.1.2-3, T1
SSB/CSI-RS Es/Noc at Reference point | dB |  |  |  | 4.54 | 4.54 | 4.54 | 2.66 | 2.66 | 2.66 | [15 empty] | 38.133 Table A.7.7.9.1.2-3, T1
Angle of Arrival (0: Rx Beam peak, 1: Sph Cov) |  | 0 | [23 empty] | 38.133 Table A.7.7.9.1.2-3, T1
UE Rx Beam assumption (0: Fine, 1: Rough) |  | 1 | [23 empty] | 38.133 Table A.7.7.9.1.2-3, T1
SNR @ UE Refsens | dB | [12 empty] | -1 | -1 | -1 | [9 empty] | 38.101-4 clause 4.5.3.3
#RBs in Channel BW for UE Refsens | [13 empty] | 66 | 66 | 66 | [9 empty] | 38.101-2 Table 5.3.2-1, 100MHz, 120kHz SCS
SCS for UE Refsens value | kHz | [12 empty] | 120 | 120 | 120 | [9 empty] | 38.101-2 Table 5.3.2-1
UE Refsens (Rx Beam peak direction) | dBm/Ch BW | [12 empty] | -85.3 | -82.7 | -81.7 | [9 empty] | 38.101-2 Table 7.3.2.3-1, PC3, 100MHz
UE Spherical coverage (%ile directions) | dBm/Ch BW | [12 empty] | -74.4 | -70.1 | -68.9 | [9 empty] | 38.101-2 Table 7.3.4.3-1, PC3, 100MHz
UE rough/fine beam gain ∆ Rx Beam peak, Y | dB | [12 empty] | 7 | 7 | 7 | [9 empty] | 38.133 Table B.2.1.3.1-1, PC3
UE rough/fine beam gain ∆ Spherical Coverage, Z | dB | [12 empty] | 7 | 7 | 7 | [9 empty] | 38.133 Table B.2.1.3.2-1, PC3
UE Multi-band relaxation, Rx Beam peak ΔMBP | dB | [12 empty] | 1 | 1 | 1 | [9 empty] | 38.101-2 Table 6.2.1.3-4, PC3, largest ΔMBP +margin
UE Multi-band relaxation, Spherical Cov. ΔMBS | dB | [12 empty] | 1 | 1 | 1 | [9 empty] | 38.101-2 Table 6.2.1.3-4, PC3, largest ΔMBS +margin
UE gain G, Rx beam peak, minimum | dB | [15 empty] | -10 | -10 | -10 | [6 empty] | 38.133 Table B.2.1.5.1-1, PC3, minimum
UE gain G, Rx beam peak, maximum | dB | [15 empty] | 20 | 20 | 20 | [6 empty] | 38.133 Table B.2.1.5.1-1, PC3, maximum
Ref: TS 38.133 clause A.7.7.9.1, TS 38.101-2
b) Derived parameters |  | Test system | [8 empty] | UE | [14 empty] | Comment
|  | AWGN on Freq 1 |  |  | Cell#1 on Freq 1 |  |  | Cell#2 on Freq 1
|  | n257.. | n260 | n259 | n257.. | n260 | n259 | n257.. | n260 | n259 |  |  |  | n257.. | n260 | n259 | n257.. | n260 | n259
Applied absolute power at Reference point, linear | pW/SCSSSB | 0.25298 | 0.25298 | 0.25298 | 0.7196 | 0.7196 | 0.7196 | 0.46676 | 0.46676 | 0.46676 | [15 empty] | For calculating sensitivity factors
Applied SSB/CSI-RS Es/Iot at Reference point, nominal | dB |  |  |  | -0.00084624 | -0.00084624 | -0.00084624 | -3.1884 | -3.1884 | -3.1884
UE internal noise at Reference point, linear | pW/SCSSSB | 0.029599 | 0.053861 | 0.067807 | [21 empty] | Calculated for relevant direction and beam
SSB/CSI-RS Es/Iot at UE baseband, nominal | dB |  |  |  | -0.17587 | -0.31426 | -0.39186 | -3.3186 | -3.4224 | -3.4811 | [15 empty] | For UE-observed SSB/CSI-RS Es/Iot range check
Applied SSB_RP/CSI-RS_RP, nominal | dBm/SCSSSB |  |  |  | -91.4291 | -91.4291 | -91.4291 | -93.3091 | -93.3091 | -93.3091 | [15 empty] | For applied SSB-RP level range check
Applied Io, nominal at Reference point | dBm/BW | -59.4311 | -59.4311 | -59.4311 | [21 empty] | For applied Io level range check
UE Spherical coverage gain midpoint | dB | [12 empty] | -5.45 | -6.3 | -6.4 | [9 empty] | Calculated from Refsens and Spherical coverage
UE gain G midpoint | dB | [15 empty] | 5 | 5 | 5 | [6 empty] | Calculated from UE gain G minimum and maximum
UE-measured absolute CSI-SINR, nominal | dBm/SCSSSB |  |  |  | -0.17587 | -0.31426 | -0.39186 | -3.3186 | -3.4224 | -3.4811 | [15 empty] | Includes UE gain G and depends on direction
c) Uncertainties |  | Test system | [8 empty] | UE | [14 empty] | Comment
|  | AWGN on Freq 1 |  |  | Cell#1 on Freq 1 |  |  | Cell#2 on Freq 1
|  | n257.. | n260 | n259 | n257.. | n260 | n259 | n257.. | n260 | n259 | n257.. | n260 | n259 | n257.. | n260 | n259 | n257.. | n260 | n259
Average Noc absolute level uncertainty | +/-dB | 5.65 | 5.65 | 6
Noc level uncertainty over meas PRBs | +/-dB | 5.65 | 5.65 | 6
Average SSB/CSI-RS Es/Noc uncertainty | +/-dB |  |  |  | 0.3 | 0.3 | 0.3 | 0.3 | 0.3 | 0.3 | [15 empty] | Same as for NR conducted measurements in TS 38.533
SSB/CSI-RS Es/Noc uncertainty over meas PRBs | +/-dB |  |  |  | 0.3 | 0.3 | 0.3 | 0.3 | 0.3 | 0.3 | [15 empty] | Same as for NR conducted measurements in TS 38.533
UE CSI-SINR absolute accuracy | +/-dB | [9 empty] | 3.5 | 3.5 | 3.5 | [12 empty] | 38.133 Table 10.1.13.2.1-1, SSB/CSI-RS Es/Iot >= -6 dB, normal condition
Spherical coverage gain variation | +/-dB | [12 empty] | 5.45 | 6.3 | 6.4 | [9 empty] | Gives range between 0dB and min spherical coverage
UE gain G variation | +/-dB | [15 empty] | 15 | 15 | 15 | [6 empty] | Gives range between minimum and maximum values
d) Controlled parameters critical to verdict |  | Test system | [8 empty] | UE | [8 empty] | Uncertainty | [5 empty] | Comment
|  | AWGN on Freq 1 |  |  | Cell#1 on Freq 1 |  |  | Cell#2 on Freq 1
|  | n257.. | n260 | n259 | n257.. | n260 | n259 | n257.. | n260 | n259 | n257.. | n260 | n259 | n257.. | n260 | n259 | n257.. | n260 | n259 | n257.. | n260 | n259
Cell 1 SSB/CSI-RS Es/Iot at UE baseband sensitivity factor | dB/dB | 0.0395 | 0.069624 | 0.086099 | 1 | 1 | 1 | -0.62289 | -0.60336 | -0.59267 | [15 empty] | Calculated from linear powers
Cell 1 SSB/CSI-RS Es/Iot at UE baseband effect | dB | 0.22318 | 0.39338 | 0.5166 | 0.3 | 0.3 | 0.3 | -0.18687 | -0.18101 | -0.1778 | [9 empty] | 0.418 | 0.52679 | 0.62328 |  |  |  | SSB/CSI-RS Es/Iot to be within range
Applied Cell 1 SSB_RP/CSI-RS_RP sensitivity factor | dB/dB | 1 | 1 | 1 | 1 | 1 | 1 | 0 | 0 | 0 | [15 empty] | By inspection
Applied Cell 1 SSB_RP/CSI-RS_RP effect | dB | 5.65 | 5.65 | 6 | 0.3 | 0.3 | 0.3 | 0 | 0 | 0 | [9 empty] | 5.658 | 5.658 | 6.0075 |  |  |  | SSB_RP/CSI-RS_RP to be within range
Applied Freq 1 Io sensitivity factor | dB/dB | 1 | 1 | 1 | 0.49995 | 0.49995 | 0.49995 | 0.32429 | 0.32429 | 0.32429 | [15 empty] | Calculated from linear powers
Applied Freq 1 Io effect | dB | 5.65 | 5.65 | 6 | 0.14999 | 0.14999 | 0.14999 | 0.097286 | 0.097286 | 0.097286 | [9 empty] | 5.6528 | 5.6528 | 6.0027 |  |  |  | Io to be within range
Cell 2 SSB/CSI-RS Es/Iot at UE baseband sensitivity factor | dB/dB | 0.029534 | 0.052474 | 0.065175 | 0.71803 | 0.70106 | -0.69166 | 1 | 1 | 1 | [15 empty] | Calculated from linear powers
Cell 2 SSB/CSI-RS Es/Iot at UE baseband effect | dB | 0.16687 | 0.29648 | 0.39105 | 0.21541 | 0.21032 | -0.2075 | 0.3 | 0.3 | 0.3 | [9 empty] | 0.40527 | 0.47131 | 0.53477 |  |  |  | SSB/CSI-RS Es/Iot to be within range
Applied Cell 2 SSB_RP/CSI-RS_RP sensitivity factor | dB/dB | 1 | 1 | 1 | 0 | 0 | 0 | 1 | 1 | 1 | [15 empty] | By inspection
Applied Cell 2 SSB_RP/CSI-RS_RP effect | dB | 5.65 | 5.65 | 6 | 0 | 0 | 0 | 0.3 | 0.3 | 0.3 | [9 empty] | 5.658 | 5.658 | 6.0075 |  |  |  | SSB_RP/CSI-RS_RP to be within range
UE reported absolute Cell 2 CSI-SINR sens factor | dB/dB | 0.0395 | 0.069624 | 1 | 0.99981 | 0 | 0 | 0.52008 | 0.52008 | 0.52008 | 1 | 1 | 1 | 0 | 0 | 0 | 0 | 0 | 0 | [6 empty] | By inspection
UE reported absolute Cell 2 CSI-SINR effect | dB | 0.22318 | 0.39338 | 6 | 0.29994 | 0 | 0 | 0.15603 | 0.15603 | 0.15603 | 3.5 | 3.5 | 3.5 | 0 | 0 | 0 | 0 | 0 | 0 | 3.9051 | 3.9232 | 9.502 |  |  |  | UE meas Cell 2 CSI-SINR
e) Determine parameters to offset | [25 empty] | Comment
No offset is needed
f) Parameters modified by Test Tolerances |  | Test system | [23 empty] | Comment
|  | AWGN on Freq 1 |  |  | Cell#1 on Freq 1 |  |  | Cell#2 on Freq 1
|  | n257.. | n260 | n259 | n257.. | n260 | n259 | n257.. | n260 | n259
Noc at Reference point | dBm/15kHz | -105 | -105 | -105
SSB/CSI-RS Es/Noc at Reference point | dB |  |  |  | 4.54 | 4.54 | 4.54 | 2.66 | 2.66 | 2.66
Applied offset (Test Tolerance) | dB | 0 | 0 | 0 | 0 | 0 | 0 | 0 | 0 | 0 | [15 empty] | Proposed values
Value modified by Test Tolerance | dB | -105 | -105 | -105 | 4.54 | 4.54 | 4.54 | 2.66 | 2.66 | 2.66 | [15 empty] | Test requirement settings
Re-derived parameters
Applied absolute power at Reference point, linear | pW/SCSSSB | 0.25298 | 0.25298 | 0.25298 | 0.7196 | 0.7196 | 0.7196 | 0.46676 | 0.46676 | 0.46676
Applied SSB/CSI-RS Es/Iot at Reference point, nominal | dB |  |  |  | -0.00084624 | -0.00084624 | -0.00084624 | -3.1884 | -3.1884 | -3.1884
UE internal noise at Reference point, linear | pW/SCSSSB | 0.029599 | 0.053861 | 0.067807
SSB/CSI-RS Es/Iot at UE baseband, nominal | dB |  |  |  | -0.17587 | -0.31426 | -0.39186 | -3.3186 | -3.4224 | -3.4811
Applied SSB_RP/CSI-RS_RP, nominal | dBm/SCSSSB |  |  |  | -91.4291 | -91.4291 | -91.4291 | -93.3091 | -93.3091 | -93.3091
Applied Io, nominal at Reference point | dBm/BW | -59.4311 | -59.4311 | -59.4311
UE-measured absolute CSI-SINR, nominal | dBm/SCSSSB |  |  |  | -0.17587 | -0.31426 | -0.39186 | -3.3186 | -3.4224 | -3.4811
g) Check controlled parameters Min/Max |  | Test system | [8 empty] | UE | [8 empty] | Uncertainty |  |  | Requirement |  |  | Source and Reference
|  | AWGN on Freq 1 |  |  | Cell#1 on Freq 1 |  |  | Cell#2 on Freq 1
|  | n257.. | n260 | n259 | n257.. | n260 | n259 | n257.. | n260 | n259 | n257.. | n260 | n259 | [6 empty] | n257.. | n260 | n259 | n257.. | n260 | n259
Cell 1 SSB/CSI-RS Es/Iot at UE baseband minimum | dB |  |  |  | -0.59388 | -0.84105 | -1.0151 | [15 empty] | -6 | -6 | -6 | 38.133 Table 10.1.13.2.1-1
Cell 1 SSB/CSI-RS Es/Iot at UE baseband nominal | dB |  |  |  | -0.17587 | -0.31426 | -0.39186 | [12 empty] | 0.418 | 0.52679 | 0.62328
Cell 1 SSB/CSI-RS Es/Iot at UE baseband maximum | dB |  |  |  | 0.24213 | 0.21253 | 0.23143
Applied Cell 1 SSB_RP/CSI-RS_RP minimum | dBm/SCS |  |  |  | -97.0871 | -97.0871 | -97.4366 | [15 empty] | -111.1 | -108.5 | -107.5 | 38.133 Table B.2.12-2, PC3, 120kHz, Beam peak
Applied Cell 1 SSB_RP/CSI-RS_RP nominal | dBm/SCS |  |  |  | -91.4291 | -91.4291 | -91.4291 | [12 empty] | 5.658 | 5.658 | 6.0075
Applied Cell 1 SSB_RP/CSI-RS_RP maximum | dBm/SCS |  |  |  | -85.7711 | -85.7711 | -85.4216
Applied Freq 1 Io minimum | dBm/Ch BW | -65.084 | -65.084 | -65.4338 | [21 empty] | Spectral density requirement checked by min SSB_RP/CSI-RS_RP
Applied Freq 1 Io nominal | dBm/Ch BW | -59.4311 | -59.4311 | -59.4311 | [15 empty] | 5.6528 | 5.6528 | 6.0027
Applied Freq 1 Io maximum | dBm/Ch BW | -53.7783 | -53.7783 | -53.4285 | [18 empty] | -50 | -50 | -50 | 38.133 Table 10.1.13.2.1-1
Cell 2 SSB/CSI-RS Es/Iot at UE baseband minimum | dB | [6 empty] | -3.7238 | -3.8937 | -4.0158 | [12 empty] | -6 | -6 | -6 | 38.133 Table 10.1.13.2.1-1
Cell 2 SSB/CSI-RS Es/Iot at UE baseband nominal | dB | [6 empty] | -3.3186 | -3.4224 | -3.4811 | [9 empty] | 0.40527 | 0.47131 | 0.53477
Cell 2 SSB/CSI-RS Es/Iot at UE baseband maximum | dB | [6 empty] | -2.9133 | -2.9511 | -2.9463
Applied Cell 2 SSB_RP/CSI-RS_RP minimum | dBm/SCS | [6 empty] | -98.9671 | -98.9671 | -99.3166 | [12 empty] | -111.1 | -108.5 | -107.5 | 38.133 Table B.2.12-2, PC3, 120kHz, Beam peak
Applied Cell 2 SSB_RP/CSI-RS_RP nominal | dBm/SCS | [6 empty] | -93.3091 | -93.3091 | -93.3091 | [9 empty] | 5.658 | 5.658 | 6.0075
Applied Cell 2 SSB_RP/CSI-RS_RP maximum | dBm/SCS | [6 empty] | -87.6511 | -87.6511 | -87.3016
UE reported absolute Cell 2 CSI-SINR minimum | dB | [6 empty] | -7.2237 | -7.3456 | -12.9831 | 32 | 32 | 21 | [12 empty] | 38.133 Table 10.1.16.1-1
UE reported absolute Cell 2 CSI-SINR nominal | dB | [6 empty] | -3.3186 | -3.4224 | -3.4811 | [9 empty] | 3.9051 | 3.9232 | 9.502
UE reported absolute Cell 2 CSI-SINR maximum | dB | [6 empty] | 0.58656 | 0.50075 | 6.021 | 48 | 48 | 59 | [12 empty] | 38.133 Table 10.1.16.1-1
Do the controlled parameters meet the requirements? | [25 empty] | Yes
Note on AA22: Rose, Ian: The largest ΔMBp value is 0.75dB in v15.10.0 and 0.70dB in v16.4.0. Allow up to 1dB for future band combinations.
Note on AA23: Rose, Ian: The largest ΔMBs value is 0.75dB in v15.10.0 and 0.70dB in v16.4.0. Allow up to 1dB for future band combinations.
Note on C37: Rose, Ian: Calculated based on total power over the wider frequency occupancy of either SSB or data. For data, there are 12 subcarriers per RB.
Note on D37: Rose, Ian: Calculated based on total power over the wider frequency occupancy of either SSB or data. For data, there are 12 subcarriers per RB.
Note on E37: Rose, Ian: Calculated based on total power over the wider frequency occupancy of either SSB or data. For data, there are 12 subcarriers per RB.
Note on I59: Rose, Ian: An increase in Cell 2 power decreases Cell 1 Es/Iot, so sign is -.
Note on J59: Rose, Ian: An increase in Cell 2 power decreases Cell 1 Es/Iot, so sign is -.
Note on K59: Rose, Ian: An increase in Cell 2 power decreases Cell 1 Es/Iot, so sign is -.
Note on U60: Rose, Ian: Cell-related values have been added root-sum-square as uncorrelated.
Note on V60: Rose, Ian: Cell-related values have been added root-sum-square as uncorrelated.
Note on W60: Rose, Ian: Cell-related values have been added root-sum-square as uncorrelated.
Note on U64: Rose, Ian: Cell-related values have been added root-sum-square as uncorrelated.
Note on V64: Rose, Ian: Cell-related values have been added root-sum-square as uncorrelated.
Note on W64: Rose, Ian: Cell-related values have been added root-sum-square as uncorrelated.
Note on U68: Rose, Ian: Cell-related values have been added root-sum-square as uncorrelated.
Note on V68: Rose, Ian: Cell-related values have been added root-sum-square as uncorrelated.
Note on W68: Rose, Ian: Cell-related values have been added root-sum-square as uncorrelated.
Note on F71: Rose, Ian: An increase in Cell 1 power decreases Cell 2 Es/Iot, so sign is -.
Note on G71: Rose, Ian: An increase in Cell 1 power decreases Cell 2 Es/Iot, so sign is -.
Note on H71: Rose, Ian: An increase in Cell 1 power decreases Cell 2 Es/Iot, so sign is -.
Note on U72: Rose, Ian: Cell-related values have been added root-sum-square as uncorrelated.
Note on V72: Rose, Ian: Cell-related values have been added root-sum-square as uncorrelated.
Note on W72: Rose, Ian: Cell-related values have been added root-sum-square as uncorrelated.
Note on U76: Rose, Ian: Cell-related values have been added root-sum-square as uncorrelated.
Note on V76: Rose, Ian: Cell-related values have been added root-sum-square as uncorrelated.
Note on W76: Rose, Ian: Cell-related values have been added root-sum-square as uncorrelated.
Note on O79: Rose, Ian: In Rx Beam peak direction, Spherical coverage gain variation does not apply.
Note on P79: Rose, Ian: In Rx Beam peak direction, Spherical coverage gain variation does not apply.
Note on Q79: Rose, Ian: In Rx Beam peak direction, Spherical coverage gain variation does not apply.
Note on R79: Cardalda-Garcia Adrian 1SI1: Antenna gain variation does not apply for measurements based on SNR (e.g. SS-RSRQ) from the same AoA
Note on S79: Cardalda-Garcia Adrian 1SI1: Antenna gain variation does not apply for measurements based on SNR (e.g. SS-RSRQ) from the same AoA
Note on T79: Cardalda-Garcia Adrian 1SI1: Antenna gain variation does not apply for measurements based on SNR (e.g. SS-RSRQ) from the same AoA
Note on U80: Rose, Ian: Cell-related values have been added root-sum-square as uncorrelated. UE-related values have been added aritmetically, as each could be systematic not random.
Note on V80: Rose, Ian: Cell-related values have been added root-sum-square as uncorrelated. UE-related values have been added aritmetically, as each could be systematic not random.
Note on W80: Rose, Ian: Cell-related values have been added root-sum-square as uncorrelated. UE-related values have been added aritmetically, as each could be systematic not random.
Note on X115: Rose, Ian: Includes multi-band relaxation. Calculated as (Table B.2.2-2 Rx Beam peak +multi-band relaxation)
Note on Y115: Rose, Ian: Includes multi-band relaxation. Calculated as (Table B.2.2-2 Rx Beam peak +multi-band relaxation)
Note on Z115: Rose, Ian: Includes multi-band relaxation. Calculated as (Table B.2.2-2 Rx Beam peak +multi-band relaxation)
Note on X127: Rose, Ian: Includes multi-band relaxation. Calculated as (Table B.2.2-2 Rx Beam peak +multi-band relaxation)
Note on Y127: Rose, Ian: Includes multi-band relaxation. Calculated as (Table B.2.2-2 Rx Beam peak +multi-band relaxation)
Note on Z127: Rose, Ian: Includes multi-band relaxation. Calculated as (Table B.2.2-2 Rx Beam peak +multi-band relaxation)

## 7.7.9.1-1 T2 PC3
a) Original specified key parameters |  | Test system | [8 empty] | UE | [14 empty] | Comment
|  | AWGN on Freq 1 |  |  | Cell#1 on Freq 1 |  |  | Cell#2 on Freq 1
| Units | n257.. | n260 | n259 | n257.. | n260 | n259 | n257.. | n260 | n259 |  |  |  | n257.. | n260 | n259 | n257.. | n260 | n259
SSB/CSI-RS Subcarrier spacing | kHz | 120 | 120 | 120 | [21 empty] | 38.133 Table A.7.7.9.1.2-1
#subcarriers for SSB |  | 240 | 240 | 240 | [21 empty] | 38.211 clause 7.4.3
#subcarriers for CSI-RS |  | 144 | 144 | 144
Data Subcarrier spacing | kHz | 120 | 120 | 120 | [21 empty] | 38.133 Table A.7.7.9.1.2-2
Channel bandwidth | MHz | 100 | 100 | 100 | [21 empty] | 38.133 Table A.7.7.9.1.2-1
#Data RBs allocated in Test case |  | 66 | 66 | 66 | [21 empty] | 38.133 Table A.7.7.9.1.2-2
Noc at Reference point | dBm/15kHz | -105 | -105 | -105 | [21 empty] | 38.133 Table A.7.7.9.1.2-3, T1
SSB/CSI-RS Es/Noc at Reference point | dB |  |  |  | -3 | -3 | -3 | -3 | -3 | -3 | [15 empty] | 38.133 Table A.7.7.9.1.2-3, T1
Angle of Arrival (0: Rx Beam peak, 1: Sph Cov) |  | 0 | [23 empty] | 38.133 Table A.7.7.9.1.2-3, T1
UE Rx Beam assumption (0: Fine, 1: Rough) |  | 1 | [23 empty] | 38.133 Table A.7.7.9.1.2-3, T1
SNR @ UE Refsens | dB | [12 empty] | -1 | -1 | -1 | [9 empty] | 38.101-4 clause 4.5.3.3
#RBs in Channel BW for UE Refsens | [13 empty] | 66 | 66 | 66 | [9 empty] | 38.101-2 Table 5.3.2-1, 100MHz, 120kHz SCS
SCS for UE Refsens value | kHz | [12 empty] | 120 | 120 | 120 | [9 empty] | 38.101-2 Table 5.3.2-1
UE Refsens (Rx Beam peak direction) | dBm/Ch BW | [12 empty] | -85.3 | -82.7 | -81.7 | [9 empty] | 38.101-2 Table 7.3.2.3-1, PC3, 100MHz
UE Spherical coverage (%ile directions) | dBm/Ch BW | [12 empty] | -74.4 | -70.1 | -68.9 | [9 empty] | 38.101-2 Table 7.3.4.3-1, PC3, 100MHz
UE rough/fine beam gain ∆ Rx Beam peak, Y | dB | [12 empty] | 7 | 7 | 7 | [9 empty] | 38.133 Table B.2.1.3.1-1, PC3
UE rough/fine beam gain ∆ Spherical Coverage, Z | dB | [12 empty] | 7 | 7 | 7 | [9 empty] | 38.133 Table B.2.1.3.2-1, PC3
UE Multi-band relaxation, Rx Beam peak ΔMBP | dB | [12 empty] | 1 | 1 | 1 | [9 empty] | 38.101-2 Table 6.2.1.3-4, PC3, largest ΔMBP +margin
UE Multi-band relaxation, Spherical Cov. ΔMBS | dB | [12 empty] | 1 | 1 | 1 | [9 empty] | 38.101-2 Table 6.2.1.3-4, PC3, largest ΔMBS +margin
UE gain G, Rx beam peak, minimum | dB | [15 empty] | -10 | -10 | -10 | [6 empty] | 38.133 Table B.2.1.5.1-1, PC3, minimum
UE gain G, Rx beam peak, maximum | dB | [15 empty] | 20 | 20 | 20 | [6 empty] | 38.133 Table B.2.1.5.1-1, PC3, maximum
Ref: TS 38.133 clause A.7.7.9.1, TS 38.101-2
b) Derived parameters |  | Test system | [8 empty] | UE | [14 empty] | Comment
|  | AWGN on Freq 1 |  |  | Cell#1 on Freq 1 |  |  | Cell#2 on Freq 1
|  | n257.. | n260 | n259 | n257.. | n260 | n259 | n257.. | n260 | n259 |  |  |  | n257.. | n260 | n259 | n257.. | n260 | n259
Applied absolute power at Reference point, linear | pW/SCSSSB | 0.25298 | 0.25298 | 0.25298 | 0.12679 | 0.12679 | 0.12679 | 0.12679 | 0.12679 | 0.12679 | [15 empty] | For calculating sensitivity factors
Applied SSB/CSI-RS Es/Iot at Reference point, nominal | dB |  |  |  | -4.7643 | -4.7643 | -4.7643 | -4.7643 | -4.7643 | -4.7643
UE internal noise at Reference point, linear | pW/SCSSSB | 0.029599 | 0.053861 | 0.067807 | [21 empty] | Calculated for relevant direction and beam
SSB/CSI-RS Es/Iot at UE baseband, nominal | dB |  |  |  | -5.0903 | -5.3403 | -5.4778 | -5.0903 | -5.3403 | -5.4778 | [15 empty] | For UE-observed SSB/CSI-RS Es/Iot range check
Applied SSB_RP/CSI-RS_RP, nominal | dBm/SCSSSB |  |  |  | -98.9691 | -98.9691 | -98.9691 | -98.9691 | -98.9691 | -98.9691 | [15 empty] | For applied SSB-RP level range check
Applied Io, nominal at Reference point | dBm/BW | -63.9664 | -63.9664 | -63.9664 | [21 empty] | For applied Io level range check
UE Spherical coverage gain midpoint | dB | [12 empty] | -5.45 | -6.3 | -6.4 | [9 empty] | Calculated from Refsens and Spherical coverage
UE gain G midpoint | dB | [15 empty] | 5 | 5 | 5 | [6 empty] | Calculated from UE gain G minimum and maximum
UE-measured absolute CSI-SINR, nominal | dBm/SCSSSB |  |  |  | -5.0903 | -5.3403 | -5.4778 | -5.0903 | -5.3403 | -5.4778 | [15 empty] | Includes UE gain G and depends on direction
c) Uncertainties |  | Test system | [8 empty] | UE | [14 empty] | Comment
|  | AWGN on Freq 1 |  |  | Cell#1 on Freq 1 |  |  | Cell#2 on Freq 1
|  | n257.. | n260 | n259 | n257.. | n260 | n259 | n257.. | n260 | n259 | n257.. | n260 | n259 | n257.. | n260 | n259 | n257.. | n260 | n259
Average Noc absolute level uncertainty | +/-dB | 5.65 | 5.65 | 6
Noc level uncertainty over meas PRBs | +/-dB | 5.65 | 5.65 | 6
Average SSB/CSI-RS Es/Noc uncertainty | +/-dB |  |  |  | 0.3 | 0.3 | 0.3 | 0.3 | 0.3 | 0.3 | [15 empty] | Same as for NR conducted measurements in TS 38.533
SSB/CSI-RS Es/Noc uncertainty over meas PRBs | +/-dB |  |  |  | 0.3 | 0.3 | 0.3 | 0.3 | 0.3 | 0.3 | [15 empty] | Same as for NR conducted measurements in TS 38.533
UE CSI-SINR absolute accuracy | +/-dB | [9 empty] | 3.5 | 3.5 | 3.5 | [12 empty] | 38.133 Table 10.1.13.2.1-1, SSB/CSI-RS Es/Iot >= -6 dB, normal condition
Spherical coverage gain variation | +/-dB | [12 empty] | 5.45 | 6.3 | 6.4 | [9 empty] | Gives range between 0dB and min spherical coverage
UE gain G variation | +/-dB | [15 empty] | 15 | 15 | 15 | [6 empty] | Gives range between minimum and maximum values
d) Controlled parameters critical to verdict |  | Test system | [8 empty] | UE | [8 empty] | Uncertainty | [5 empty] | Comment
|  | AWGN on Freq 1 |  |  | Cell#1 on Freq 1 |  |  | Cell#2 on Freq 1
|  | n257.. | n260 | n259 | n257.. | n260 | n259 | n257.. | n260 | n259 | n257.. | n260 | n259 | n257.. | n260 | n259 | n257.. | n260 | n259 | n257.. | n260 | n259
Cell 1 SSB/CSI-RS Es/Iot at UE baseband sensitivity factor | dB/dB | 0.072303 | 0.12421 | 0.1515 | 1 | 1 | 1 | -0.30972 | -0.29239 | -0.28328 | [15 empty] | Calculated from linear powers
Cell 1 SSB/CSI-RS Es/Iot at UE baseband effect | dB | 0.40851 | 0.70178 | 0.90898 | 0.3 | 0.3 | 0.3 | -0.092916 | -0.087718 | -0.084985 | [9 empty] | 0.51528 | 0.76824 | 0.96097 |  |  |  | SSB/CSI-RS Es/Iot to be within range
Applied Cell 1 SSB_RP/CSI-RS_RP sensitivity factor | dB/dB | 1 | 1 | 1 | 1 | 1 | 1 | 0 | 0 | 0 | [15 empty] | By inspection
Applied Cell 1 SSB_RP/CSI-RS_RP effect | dB | 5.65 | 5.65 | 6 | 0.3 | 0.3 | 0.3 | 0 | 0 | 0 | [9 empty] | 5.658 | 5.658 | 6.0075 |  |  |  | SSB_RP/CSI-RS_RP to be within range
Applied Freq 1 Io sensitivity factor | dB/dB | 1 | 1 | 1 | 0.2503 | 0.2503 | 0.2503 | 0.2503 | 0.2503 | 0.2503 | [15 empty] | Calculated from linear powers
Applied Freq 1 Io effect | dB | 5.65 | 5.65 | 6 | 0.075089 | 0.075089 | 0.075089 | 0.075089 | 0.075089 | 0.075089 | [9 empty] | 5.651 | 5.651 | 6.0009 |  |  |  | Io to be within range
Cell 2 SSB/CSI-RS Es/Iot at UE baseband sensitivity factor | dB/dB | 0.072303 | 0.12421 | 0.1515 | 0.30972 | 0.29239 | -0.28328 | 1 | 1 | 1 | [15 empty] | Calculated from linear powers
Cell 2 SSB/CSI-RS Es/Iot at UE baseband effect | dB | 0.40851 | 0.70178 | 0.90898 | 0.092916 | 0.087718 | -0.084985 | 0.3 | 0.3 | 0.3 | [9 empty] | 0.51528 | 0.76824 | 0.96097 |  |  |  | SSB/CSI-RS Es/Iot to be within range
Applied Cell 2 SSB_RP/CSI-RS_RP sensitivity factor | dB/dB | 1 | 1 | 1 | 0 | 0 | 0 | 1 | 1 | 1 | [15 empty] | By inspection
Applied Cell 2 SSB_RP/CSI-RS_RP effect | dB | 5.65 | 5.65 | 6 | 0 | 0 | 0 | 0.3 | 0.3 | 0.3 | [9 empty] | 5.658 | 5.658 | 6.0075 |  |  |  | SSB_RP/CSI-RS_RP to be within range
UE reported absolute Cell 2 CSI-SINR sens factor | dB/dB | 0.072303 | 0.12421 | 1 | 0.33386 | 0 | 0 | 0.66614 | 0.66614 | 0.66614 | 1 | 1 | 1 | 0 | 0 | 0 | 0 | 0 | 0 | [6 empty] | By inspection
UE reported absolute Cell 2 CSI-SINR effect | dB | 0.40851 | 0.70178 | 6 | 0.10016 | 0 | 0 | 0.19984 | 0.19984 | 0.19984 | 3.5 | 3.5 | 3.5 | 0 | 0 | 0 | 0 | 0 | 0 | 3.9657 | 4.2297 | 9.5033 |  |  |  | UE meas Cell 2 CSI-SINR
e) Determine parameters to offset | [25 empty] | Comment
Cell#1 and Cell#2 SSB/CSI-RS Es/Noc increased by an amount sufficient to ensure SSB/CSI-RS Es/Iot >= -6dB
f) Parameters modified by Test Tolerances |  | Test system | [23 empty] | Comment
|  | AWGN on Freq 1 |  |  | Cell#1 on Freq 1 |  |  | Cell#2 on Freq 1
|  | n257.. | n260 | n259 | n257.. | n260 | n259 | n257.. | n260 | n259
Noc at Reference point | dBm/15kHz | -105 | -105 | -105
SSB/CSI-RS Es/Noc at Reference point | dB |  |  |  | -3 | -3 | -3 | -3 | -3 | -3
Applied offset (Test Tolerance) | dB | 0 | 0 | 0 | 0.2 | 0.2 | 0 | 0.2 | 0.2 | 0 | [15 empty] | Proposed values
Value modified by Test Tolerance | dB | -105 | -105 | -105 | -2.8 | -2.8 | -3 | -2.8 | -2.8 | -3 | [15 empty] | Test requirement settings
Re-derived parameters
Applied absolute power at Reference point, linear | pW/SCSSSB | 0.25298 | 0.25298 | 0.25298 | 0.13277 | 0.13277 | 0.12679 | 0.13277 | 0.13277 | 0.12679
Applied SSB/CSI-RS Es/Iot at Reference point, nominal | dB |  |  |  | -4.6322 | -4.6322 | -4.7643 | -4.6322 | -4.6322 | -4.7643
UE internal noise at Reference point, linear | pW/SCSSSB | 0.029599 | 0.053861 | 0.067807
SSB/CSI-RS Es/Iot at UE baseband, nominal | dB |  |  |  | -4.9532 | -5.1998 | -5.4778 | -4.9532 | -5.1998 | -5.4778
Applied SSB_RP/CSI-RS_RP, nominal | dBm/SCSSSB |  |  |  | -98.7691 | -98.7691 | -98.9691 | -98.7691 | -98.7691 | -98.9691
Applied Io, nominal at Reference point | dBm/BW | -63.8651 | -63.8651 | -63.9664
UE-measured absolute CSI-SINR, nominal | dBm/SCSSSB |  |  |  | -4.9532 | -5.1998 | -5.4778 | -4.9532 | -5.1998 | -5.4778
g) Check controlled parameters Min/Max |  | Test system | [8 empty] | UE | [8 empty] | Uncertainty |  |  | Requirement |  |  | Source and Reference
|  | AWGN on Freq 1 |  |  | Cell#1 on Freq 1 |  |  | Cell#2 on Freq 1
|  | n257.. | n260 | n259 | n257.. | n260 | n259 | n257.. | n260 | n259 | n257.. | n260 | n259 | [6 empty] | n257.. | n260 | n259 | n257.. | n260 | n259
Cell 1 SSB/CSI-RS Es/Iot at UE baseband minimum | dB |  |  |  | -5.4685 | -5.968 | -6.4388 | [15 empty] | -6 | -6 | -6 | 38.133 Table 10.1.13.2.1-1
Cell 1 SSB/CSI-RS Es/Iot at UE baseband nominal | dB |  |  |  | -4.9532 | -5.1998 | -5.4778 | [12 empty] | 0.51528 | 0.76824 | 0.96097
Cell 1 SSB/CSI-RS Es/Iot at UE baseband maximum | dB |  |  |  | -4.4379 | -4.4315 | -4.5168
Applied Cell 1 SSB_RP/CSI-RS_RP minimum | dBm/SCS |  |  |  | -104.4271 | -104.4271 | -104.9766 | [15 empty] | -111.1 | -108.5 | -107.5 | 38.133 Table B.2.12-2, PC3, 120kHz, Beam peak
Applied Cell 1 SSB_RP/CSI-RS_RP nominal | dBm/SCS |  |  |  | -98.7691 | -98.7691 | -98.9691 | [12 empty] | 5.658 | 5.658 | 6.0075
Applied Cell 1 SSB_RP/CSI-RS_RP maximum | dBm/SCS |  |  |  | -93.1111 | -93.1111 | -92.9616
Applied Freq 1 Io minimum | dBm/Ch BW | -69.5161 | -69.5161 | -69.9673 | [21 empty] | Spectral density requirement checked by min SSB_RP/CSI-RS_RP
Applied Freq 1 Io nominal | dBm/Ch BW | -63.8651 | -63.8651 | -63.9664 | [15 empty] | 5.651 | 5.651 | 6.0009
Applied Freq 1 Io maximum | dBm/Ch BW | -58.2141 | -58.2141 | -57.9655 | [18 empty] | -50 | -50 | -50 | 38.133 Table 10.1.13.2.1-1
Cell 2 SSB/CSI-RS Es/Iot at UE baseband minimum | dB | [6 empty] | -5.4685 | -5.968 | -6.4388 | [12 empty] | -6 | -6 | -6 | 38.133 Table 10.1.13.2.1-1
Cell 2 SSB/CSI-RS Es/Iot at UE baseband nominal | dB | [6 empty] | -4.9532 | -5.1998 | -5.4778 | [9 empty] | 0.51528 | 0.76824 | 0.96097
Cell 2 SSB/CSI-RS Es/Iot at UE baseband maximum | dB | [6 empty] | -4.4379 | -4.4315 | -4.5168
Applied Cell 2 SSB_RP/CSI-RS_RP minimum | dBm/SCS | [6 empty] | -104.4271 | -104.4271 | -104.9766 | [12 empty] | -111.1 | -108.5 | -107.5 | 38.133 Table B.2.12-2, PC3, 120kHz, Beam peak
Applied Cell 2 SSB_RP/CSI-RS_RP nominal | dBm/SCS | [6 empty] | -98.7691 | -98.7691 | -98.9691 | [9 empty] | 5.658 | 5.658 | 6.0075
Applied Cell 2 SSB_RP/CSI-RS_RP maximum | dBm/SCS | [6 empty] | -93.1111 | -93.1111 | -92.9616
UE reported absolute Cell 2 CSI-SINR minimum | dB | [6 empty] | -8.9189 | -9.4295 | -14.9811 | 29 | 28 | 17 | [12 empty] | 38.133 Table 10.1.16.1-1
UE reported absolute Cell 2 CSI-SINR nominal | dB | [6 empty] | -4.9532 | -5.1998 | -5.4778 | [9 empty] | 3.9657 | 4.2297 | 9.5033
UE reported absolute Cell 2 CSI-SINR maximum | dB | [6 empty] | -0.98755 | -0.9701 | 4.0255 | 45 | 45 | 55 | [12 empty] | 38.133 Table 10.1.16.1-1
Do the controlled parameters meet the requirements? | [25 empty] | Yes
Note on AA22: Rose, Ian: The largest ΔMBp value is 0.75dB in v15.10.0 and 0.70dB in v16.4.0. Allow up to 1dB for future band combinations.
Note on AA23: Rose, Ian: The largest ΔMBs value is 0.75dB in v15.10.0 and 0.70dB in v16.4.0. Allow up to 1dB for future band combinations.
Note on C37: Rose, Ian: Calculated based on total power over the wider frequency occupancy of either SSB or data. For data, there are 12 subcarriers per RB.
Note on D37: Rose, Ian: Calculated based on total power over the wider frequency occupancy of either SSB or data. For data, there are 12 subcarriers per RB.
Note on E37: Rose, Ian: Calculated based on total power over the wider frequency occupancy of either SSB or data. For data, there are 12 subcarriers per RB.
Note on I59: Rose, Ian: An increase in Cell 2 power decreases Cell 1 Es/Iot, so sign is -.
Note on J59: Rose, Ian: An increase in Cell 2 power decreases Cell 1 Es/Iot, so sign is -.
Note on K59: Rose, Ian: An increase in Cell 2 power decreases Cell 1 Es/Iot, so sign is -.
Note on U60: Rose, Ian: Cell-related values have been added root-sum-square as uncorrelated.
Note on V60: Rose, Ian: Cell-related values have been added root-sum-square as uncorrelated.
Note on W60: Rose, Ian: Cell-related values have been added root-sum-square as uncorrelated.
Note on U64: Rose, Ian: Cell-related values have been added root-sum-square as uncorrelated.
Note on V64: Rose, Ian: Cell-related values have been added root-sum-square as uncorrelated.
Note on W64: Rose, Ian: Cell-related values have been added root-sum-square as uncorrelated.
Note on U68: Rose, Ian: Cell-related values have been added root-sum-square as uncorrelated.
Note on V68: Rose, Ian: Cell-related values have been added root-sum-square as uncorrelated.
Note on W68: Rose, Ian: Cell-related values have been added root-sum-square as uncorrelated.
Note on U72: Rose, Ian: Cell-related values have been added root-sum-square as uncorrelated.
Note on V72: Rose, Ian: Cell-related values have been added root-sum-square as uncorrelated.
Note on W72: Rose, Ian: Cell-related values have been added root-sum-square as uncorrelated.
Note on U76: Rose, Ian: Cell-related values have been added root-sum-square as uncorrelated.
Note on V76: Rose, Ian: Cell-related values have been added root-sum-square as uncorrelated.
Note on W76: Rose, Ian: Cell-related values have been added root-sum-square as uncorrelated.
Note on O79: Rose, Ian: In Rx Beam peak direction, Spherical coverage gain variation does not apply.
Note on P79: Rose, Ian: In Rx Beam peak direction, Spherical coverage gain variation does not apply.
Note on Q79: Rose, Ian: In Rx Beam peak direction, Spherical coverage gain variation does not apply.
Note on R79: Cardalda-Garcia Adrian 1SI1: Antenna gain variation does not apply for measurements based on SNR (e.g. SS-RSRQ) from the same AoA
Note on S79: Cardalda-Garcia Adrian 1SI1: Antenna gain variation does not apply for measurements based on SNR (e.g. SS-RSRQ) from the same AoA
Note on T79: Cardalda-Garcia Adrian 1SI1: Antenna gain variation does not apply for measurements based on SNR (e.g. SS-RSRQ) from the same AoA
Note on U80: Rose, Ian: Cell-related values have been added root-sum-square as uncorrelated. UE-related values have been added aritmetically, as each could be systematic not random.
Note on V80: Rose, Ian: Cell-related values have been added root-sum-square as uncorrelated. UE-related values have been added aritmetically, as each could be systematic not random.
Note on W80: Rose, Ian: Cell-related values have been added root-sum-square as uncorrelated. UE-related values have been added aritmetically, as each could be systematic not random.
Note on X115: Rose, Ian: Includes multi-band relaxation. Calculated as (Table B.2.2-2 Rx Beam peak +multi-band relaxation)
Note on Y115: Rose, Ian: Includes multi-band relaxation. Calculated as (Table B.2.2-2 Rx Beam peak +multi-band relaxation)
Note on Z115: Rose, Ian: Includes multi-band relaxation. Calculated as (Table B.2.2-2 Rx Beam peak +multi-band relaxation)
Note on X127: Rose, Ian: Includes multi-band relaxation. Calculated as (Table B.2.2-2 Rx Beam peak +multi-band relaxation)
Note on Y127: Rose, Ian: Includes multi-band relaxation. Calculated as (Table B.2.2-2 Rx Beam peak +multi-band relaxation)
Note on Z127: Rose, Ian: Includes multi-band relaxation. Calculated as (Table B.2.2-2 Rx Beam peak +multi-band relaxation)