## Template
Change record | 38.533 4.7.3.1+6.7.3.1+16.7.3.1+16.7.3.2 TT：a spreadsheet "16.7.3.1-3" is added for 30KHz SCS+20MHz CBW RedCap test configurations.
Template | Template is for 2 NR cells, intra-frequency, subtests 1, 2.
Subtest 2 is split into variants according to operating fequency band
|  | Test case | 38133 | 38533 | Company
Test cases | The following RRM Test cases in 38.533 are based on this template: | 4.7.3.1 | v16.2.0 | v16.2.0 | Rohde&Schwarz
|  | 6.7.3.1 | v16.2.0 | v16.2.0 | Rohde&Schwarz
|  | 16.7.3.1 | v17.12.0 | v18.1.0 | Huawei, Hisilicon
|  | 16.7.3.2 | v17.12.0 | v18.1.0 | Huawei, Hisilicon
|  | 16.7.3.1 | v18.7.0 | v18.4.0 | Mediatek Inc.

## 4.7.3.1-1
a) Original specified key parameters |  | Signalled | AWGN | [8 empty] | Cell#1 | [8 empty] | Cell#2 | [27 empty] | Comment
| Units |  | Test 1 | Test 2 | [7 empty] | Test 1 | Test 2 | [7 empty] | Test 1 | Test 2
Band group |  |  |  | A | B | C | D | E | F | G | H |  | A | B | C | D | E | F | G | H |  | A | B | C | D | E | F | G | H | [19 empty] | From TS 38.133 Table 3A.4.1-1
Subcarrier spacing | kHz |  | 15 | 15 | 15 | 15 | 15 | 15 | 15 | 15 | 15 | 15 | 15 | 15 | 15 | 15 | 15 | 15 | 15 | 15 | 15 | 15 | 15 | 15 | 15 | 15 | 15 | 15 | 15 | [19 empty] | From TS 38.133 Table A.4.7.3.1.2-1
Channel bandwidth | MHz |  | 10 | 10 | 10 | 10 | 10 | 10 | 10 | 10 | 10 | 10 | 10 | 10 | 10 | 10 | 10 | 10 | 10 | 10 | 10 | 10 | 10 | 10 | 10 | 10 | 10 | 10 | 10 | [19 empty] | From TS 38.133 Table A.4.7.3.1.2-1
RBs in Channel Bandwidth |  |  | 52 | 52 | 52 | 52 | 52 | 52 | 52 | 52 | 52 | 52 | 52 | 52 | 52 | 52 | 52 | 52 | 52 | 52 | 52 | 52 | 52 | 52 | 52 | 52 | 52 | 52 | 52 | [19 empty] | 38.101-1 Table 5.3.2-1, 15kHz SCS, 10MHz Ch BW
Relaxation in Refsens | dB |  | - | 0 | 0.5 | 1 | 1.5 | 2 | 2.5 | 3 | 3.5 | - | 0 | 0.5 | 1 | 1.5 | 2 | 2.5 | 3 | 3.5 | - | 0 | 0.5 | 1 | 1.5 | 2 | 2.5 | 3 | 3.5 | [19 empty] | From TS 38.133 Table B.2.2-1
Absolute power, Noc | dBm/15kHz |  | -93 | -116 | -115.5 | -115 | -114.5 | -114 | -113.5 | -113 | -112.5 | [37 empty] | From TS 38.133 Table A.4.7.3.1.2-1
Es/Noc | dB | [10 empty] | 4.54 | -4 | -4 | -4 | -4 | -4 | -4 | -4 | -4 | 2.66 | -4 | -4 | -4 | -4 | -4 | -4 | -4 | -4 | [19 empty] | From TS 38.133 Table A.4.7.3.1.2-1
Ref: TS 38.133 clause A.4.7.3.1
b) Derived parameters |  |  | AWGN | [8 empty] | Cell#1 | [8 empty] | Cell#2
|  |  | Test 1 | Test 2 A: Test 2 | Test 1 | Test 2 | [7 empty] | Test 1 | Test 2
Absolute power, linear | pW/SCS |  | 0.50119 | 0.0025119 | 0.0028184 | 0.0031623 | 0.0035481 | 0.0039811 | 0.0044668 | 0.0050119 | 0.0056234 | 1.4256 | 0.001 | 0.001122 | 0.0012589 | 0.0014125 | 0.0015849 | 0.0017783 | 0.0019953 | 0.0022387 | 0.9247 | 0.001 | 0.001122 | 0.0012589 | 0.0014125 | 0.0015849 | 0.0017783 | 0.0019953 | 0.0022387 | [19 empty] | For calculating sensitivity factors
SSB Es/Iot, nominal | dB |  | - | [8 empty] | -0.00084624 | -5.4554 | -5.4554 | -5.4554 | -5.4554 | -5.4554 | -5.4554 | -5.4554 | -5.4554 | -3.1884 | -5.4554 | -5.4554 | -5.4554 | -5.4554 | -5.4554 | -5.4554 | -5.4554 | -5.4554 | [19 empty] | For SSB Es/Iot range check | bar: Test 2 A to Test 2 H
SSB_RP, nominal | dBm/SCS |  | - | [8 empty] | -88.46 | -120 | -119.5 | -119 | -118.5 | -118 | -117.5 | -117 | -116.5 | -90.34 | -120 | -119.5 | -119 | -118.5 | -118 | -117.5 | -117 | -116.5 | [19 empty] | For SSB_RP level range check | bar: Test 2 A to Test 2 H
SS-SINR, nominal | dB |  | - | [8 empty] | -0.00084624 | -5.4554 | -5.4554 | -5.4554 | -5.4554 | -5.4554 | -5.4554 | -5.4554 | -5.4554 | -3.1884 | -5.4554 | -5.4554 | -5.4554 | -5.4554 | -5.4554 | -5.4554 | -5.4554 | -5.4554 | [19 empty] | For SS-SINR level range check | bar: Test 2 A to Test 2 H
Io, nominal | dBm/CH BW |  | -57.4974 | -85.5046 | -85.0046 | -84.5046 | -84.0046 | -83.5046 | -83.0046 | -82.5046 | -82.0046 | - | - | - | - | - | - | - | - | - | - | - | - | - | - | - | - | - | - | [19 empty] | For Io level range check
c) Uncertainties |  |  | AWGN | [8 empty] | Cell#1 | [8 empty] | Cell#2 | [8 empty] | UE under test | [18 empty] | Comment
|  |  | Test 1 | Test 2 A: Test 2 | Test 1 | Test 2 | [7 empty] | Test 1 | Test 2 | [7 empty] | Test 1 | Test 2
Average Noc absolute level uncertainty | +/-dB |  | 1.5 | 1.5 | 1.5 | 1.5 | 1.5 | 1.5 | 1.5 | 1.5 | 1.5
Noc level uncertainty over PRBs #RBJ-J+19 | +/-dB |  | 1.5 | 1.5 | 1.5 | 1.5 | 1.5 | 1.5 | 1.5 | 1.5 | 1.5
Average Es/Noc uncertainty | +/-dB | [10 empty] | 0.3 | 0.3 | 0.3 | 0.3 | 0.3 | 0.3 | 0.3 | 0.3 | 0.3 | 0.3 | 0.3 | 0.3 | 0.3 | 0.3 | 0.3 | 0.3 | 0.3 | 0.3
Es/Noc uncertainty over PRBs #RBJ-J+19 | +/-dB | [10 empty] | 0.8 | 0.8 | 0.8 | 0.8 | 0.8 | 0.8 | 0.8 | 0.8 | 0.8 | 0.8 | 0.8 | 0.8 | 0.8 | 0.8 | 0.8 | 0.8 | 0.8 | 0.8
UE SS-RSRQ reporting accuracy | +/-dB | [28 empty] | 3.5 | 3.5 | 3.5 | 3.5 | 3.5 | 3.5 | 3.5 | 3.5 | 3.5 | [10 empty] | From TS 38.133 Table 10.1.12.1.1-1, selected according to SSB Es/Iot
d) Controlled parameters critical to verdict |  |  | AWGN | [8 empty] | Cell#1 | [8 empty] | Cell#2 | [8 empty] | UE under test | [8 empty] | Uncertainty | [9 empty] | Comment
|  |  | Test 1 | Test 2 A: Test 2 | Test 1 | Test 2 | [7 empty] | Test 1 | Test 2 | [7 empty] | Test 1 | Test 2 | [7 empty] | Test 1 | Test 2
Cell 1 SSB Es/Iot sensitivity factor | dB/dB |  | 0 | 0 | 0 | 0 | 0 | 0 | 0 | 0 | 0 | 1 | 1 | 1 | 1 | 1 | 1 | 1 | 1 | 1 | 0.64851 | 0.28475 | 0.28475 | 0.28475 | 0.28475 | 0.28475 | 0.28475 | 0.28475 | 0.28475 | [19 empty] | Calculated from linear powers
Cell 1 SSB Es/Iot effect | dB |  | 0 | 0 | 0 | 0 | 0 | 0 | 0 | 0 | 0 | 0.8 | 0.8 | 0.8 | 0.8 | 0.8 | 0.8 | 0.8 | 0.8 | 0.8 | 0.51881 | 0.2278 | 0.2278 | 0.2278 | 0.2278 | 0.2278 | 0.2278 | 0.2278 | 0.2278 | [9 empty] | 0.9535 | 0.8318 | 0.8318 | 0.8318 | 0.8318 | 0.8318 | 0.8318 | 0.8318 | 0.8318 |  | SSB Es/Iot to be within range
Cell 2 SSB Es/Iot sensitivity factor | dB/dB |  | 0 | 0 | 0 | 0 | 0 | 0 | 0 | 0 | 0 | 0.73989 | 0.28475 | 0.28475 | 0.28475 | 0.28475 | 0.28475 | 0.28475 | 0.28475 | 0.28475 | 1 | 1 | 1 | 1 | 1 | 1 | 1 | 1 | 1 | [19 empty] | Calculated from linear powers
Cell 2 SSB Es/Iot effect | dB |  | 0 | 0 | 0 | 0 | 0 | 0 | 0 | 0 | 0 | 0.59191 | 0.2278 | 0.2278 | 0.2278 | 0.2278 | 0.2278 | 0.2278 | 0.2278 | 0.2278 | 0.8 | 0.8 | 0.8 | 0.8 | 0.8 | 0.8 | 0.8 | 0.8 | 0.8 | [9 empty] | 0.99517 | 0.8318 | 0.8318 | 0.8318 | 0.8318 | 0.8318 | 0.8318 | 0.8318 | 0.8318 |  | SSB Es/Iot to be within range
Cell 1 SSB_RP sensitivity factor | dB/dB |  | 1 | [8 empty] | 1 | 1 | 1 | 1 | 1 | 1 | 1 | 1 | 1 | 0 | 0 | 0 | 0 | 0 | 0 | 0 | 0 | 0 | [19 empty] | By inspection | bar: Test 2 A to Test 2 H
Cell 1 SSB_RP effect | dB |  | 1.5 | 1.5 | 1.5 | 1.5 | 1.5 | 1.5 | 1.5 | 1.5 | 1.5 | 0.8 | 0.8 | 0.8 | 0.8 | 0.8 | 0.8 | 0.8 | 0.8 | 0.8 | 0 | 0 | 0 | 0 | 0 | 0 | 0 | 0 | 0 | [9 empty] | 1.7 | 1.7 | 1.7 | 1.7 | 1.7 | 1.7 | 1.7 | 1.7 | 1.7 |  | SSB_RP power to be within range
Cell 2 SSB_RP sensitivity factor | dB/dB |  | 1 | [8 empty] | 0 | 0 | 0 | 0 | 0 | 0 | 0 | 0 | 0 | 1 | 1 | 1 | 1 | 1 | 1 | 1 | 1 | 1 | [19 empty] | By inspection | bar: Test 2 A to Test 2 H
Cell 2 SSB_RP effect | dB |  | 1.5 | 1.5 | 1.5 | 1.5 | 1.5 | 1.5 | 1.5 | 1.5 | 1.5 | 0 | 0 | 0 | 0 | 0 | 0 | 0 | 0 | 0 | 0.8 | 0.8 | 0.8 | 0.8 | 0.8 | 0.8 | 0.8 | 0.8 | 0.8 | [9 empty] | 1.7 | 1.7 | 1.7 | 1.7 | 1.7 | 1.7 | 1.7 | 1.7 | 1.7 |  | SSB_RP power to be within range
Io sensitivity factor | dB/dB |  | 1 | [8 empty] | 0.49995 | 0.22164 | 0.22164 | 0.22164 | 0.22164 | 0.22164 | 0.22164 | 0.22164 | 0.22164 | 0.32429 | 0.22164 | 0.22164 | 0.22164 | 0.22164 | 0.22164 | 0.22164 | 0.22164 | 0.22164 | [19 empty] | Calculated from linear powers | bar: Test 2 A to Test 2 H
Io effect | dB |  | 1.5 | 1.5 | 1.5 | 1.5 | 1.5 | 1.5 | 1.5 | 1.5 | 1.5 | 0.14999 | 0.066491 | 0.066491 | 0.066491 | 0.066491 | 0.066491 | 0.066491 | 0.066491 | 0.066491 | 0.097286 | 0.066491 | 0.066491 | 0.066491 | 0.066491 | 0.066491 | 0.066491 | 0.066491 | 0.066491 | [9 empty] | 1.5106 | 1.5029 | 1.5029 | 1.5029 | 1.5029 | 1.5029 | 1.5029 | 1.5029 | 1.5029 |  | Io power to be within range
Cell 2 SS-SINR sensitivity factor | dB/dB |  | 0 | 0 | 0 | 0 | 0 | 0 | 0 | 0 | 0 | 0.99981 | 0.28475 | 0.28475 | 0.28475 | 0.28475 | 0.28475 | 0.28475 | 0.28475 | 0.28475 | 0.52008 | 0.71525 | 0.71525 | 0.71525 | 0.71525 | 0.71525 | 0.71525 | 0.71525 | 0.71525 | [19 empty] | Calculated from linear powers
Cell 2 SS-SINR effect | dB |  | 0 | 0 | 0 | 0 | 0 | 0 | 0 | 0 | 0 | 0.79984 | 0.2278 | 0.2278 | 0.2278 | 0.2278 | 0.2278 | 0.2278 | 0.2278 | 0.2278 | 0.41607 | 0.5722 | 0.5722 | 0.5722 | 0.5722 | 0.5722 | 0.5722 | 0.5722 | 0.5722 | [9 empty] | 0.90159 | 0.61588 | 0.61588 | 0.61588 | 0.61588 | 0.61588 | 0.61588 | 0.61588 | 0.61588 |  | SS-SINR to be within range
Cell 2 Reported SS-SINR sensitivity factor | dB/dB |  | 0 | 0 | 0 | 0 | 0 | 0 | 0 | 0 | 0 | 0.99981 | 0.28475 | 0.28475 | 0.28475 | 0.28475 | 0.28475 | 0.28475 | 0.28475 | 0.28475 | 0.52008 | 0.71525 | 0.71525 | 0.71525 | 0.71525 | 0.71525 | 0.71525 | 0.71525 | 0.71525 | 1 | 1 | 1 | 1 | 1 | 1 | 1 | 1 | 1 | [10 empty] | Calculated from linear powers
Cell 2 Reported SS-SINR effect | dB |  | 0 | 0 | 0 | 0 | 0 | 0 | 0 | 0 | 0 | 0.79984 | 0.2278 | 0.2278 | 0.2278 | 0.2278 | 0.2278 | 0.2278 | 0.2278 | 0.2278 | 0.41607 | 0.5722 | 0.5722 | 0.5722 | 0.5722 | 0.5722 | 0.5722 | 0.5722 | 0.5722 | 3.5 | 3.5 | 3.5 | 3.5 | 3.5 | 3.5 | 3.5 | 3.5 | 3.5 | 4.4016 | 4.1159 | 4.1159 | 4.1159 | 4.1159 | 4.1159 | 4.1159 | 4.1159 | 4.1159 |  | SS-SINR Reported value limits
e) Determine parameters to offset | [48 empty] | Comment
To maintain Cell 2 SSB Es/Iot within range
For Test 2 the Es/Noc of Cell 1 is increased by an amount sufficient to achieve Cell 1 SSB Es/Iot >=6dB. | [48 empty] | To maintain Cell 2 SSB Es/Iot within range
For Test 2 the Es/Noc of Cell 2 is increased by an amount sufficient to achieve Cell 2 SSB Es/Iot >=6dB. | [48 empty] | To maintain Cell 2 SSB Es/Iot within range
f) Parameters modified by Test Tolerances |  |  | AWGN | [8 empty] | Cell#1 | [8 empty] | Cell#2 | [27 empty] | Comment
|  |  | Test 1 | Test 2 A: Test 2 | Test 1 | Test 2 | [7 empty] | Test 1 | Test 2
Absolute power, log | dBm/15kHz |  | -93 | -116 | -115.5 | -115 | -114.5 | -114 | -113.5 | -113 | -112.5
Es/Noc | dB | [10 empty] | 4.54 | -4 | -4 | -4 | -4 | -4 | -4 | -4 | -4 | 2.66 | -4 | -4 | -4 | -4 | -4 | -4 | -4 | -4
Applied offset (Test Tolerance) | dB |  | 0 | 0 | 0 | 0 | 0 | 0 | 0 | 0 | 0 | 0 | 0.5 | 0.5 | 0.5 | 0.5 | 0.5 | 0.5 | 0.5 | 0.5 | 0 | 0.5 | 0.5 | 0.5 | 0.5 | 0.5 | 0.5 | 0.5 | 0.5 | [19 empty] | Proposed values
Value modified by Test Tolerance | dB |  | -93 | -116 | -115.5 | -115 | -114.5 | -114 | -113.5 | -113 | -112.5 | 4.54 | -3.5 | -3.5 | -3.5 | -3.5 | -3.5 | -3.5 | -3.5 | -3.5 | 2.66 | -3.5 | -3.5 | -3.5 | -3.5 | -3.5 | -3.5 | -3.5 | -3.5 | [19 empty] | Test requirement settings
Re-derived parameters
Absolute power, linear | pW/SCS |  | 0.50119 | 0.0025119 | 0.0028184 | 0.0031623 | 0.0035481 | 0.0039811 | 0.0044668 | 0.0050119 | 0.0056234 | 1.4256 | 0.001122 | 0.0012589 | 0.0014125 | 0.0015849 | 0.0017783 | 0.0019953 | 0.0022387 | 0.0025119 | 0.9247 | 0.001122 | 0.0012589 | 0.0014125 | 0.0015849 | 0.0017783 | 0.0019953 | 0.0022387 | 0.0025119
SSB Es/Iot, nominal | dB |  | - | [8 empty] | -0.00084624 | -5.1037 | -5.1037 | -5.1037 | -5.1037 | -5.1037 | -5.1037 | -5.1037 | -5.1037 | -3.1884 | -5.1037 | -5.1037 | -5.1037 | -5.1037 | -5.1037 | -5.1037 | -5.1037 | -5.1037 | [19 empty] | For SSB Es/Iot range check | bar: Test 2 A to Test 2 H
RSRP, nominal | dBm/SCS |  | - | [8 empty] | -88.46 | -119.5 | -119 | -118.5 | -118 | -117.5 | -117 | -116.5 | -116 | -90.34 | -119.5 | -119 | -118.5 | -118 | -117.5 | -117 | -116.5 | -116 | [19 empty] | For SSB_RP level range check | bar: Test 2 A to Test 2 H
SS-SINR, nominal | dB |  | - | [8 empty] | -0.00084624 | -5.1037 | -5.1037 | -5.1037 | -5.1037 | -5.1037 | -5.1037 | -5.1037 | -5.1037 | -3.1884 | -5.1037 | -5.1037 | -5.1037 | -5.1037 | -5.1037 | -5.1037 | -5.1037 | -5.1037 | [19 empty] | For SS-SINR level range check | bar: Test 2 A to Test 2 H
Io, nominal | dBm/Ch BW |  | -57.4974 | -85.2758 | -84.7758 | -84.2758 | -83.7758 | -83.2758 | -82.7758 | -82.2758 | -81.7758 | - | - | - | - | - | - | - | - | - | - | - | - | - | - | - | - | - | - | [19 empty] | For Io level range check
g) Check controlled parameters Min/Max |  |  | AWGN | [8 empty] | Cell#1 | [8 empty] | Cell#2 | [8 empty] | UE under test | [8 empty] | Uncertainty | [8 empty] | Requirement | Comment
|  |  | Test 1 | Test 2 A: Test 2 | Test 1 | Test 2 | [7 empty] | Test 1 | Test 2 | [7 empty] | Test 1 | Test 2 | [7 empty] | Test 1 | Test 2
Cell 1 SSB Es/Iot minimum | dB | [10 empty] | -0.95435 | -5.9355 | -5.9355 | -5.9355 | -5.9355 | -5.9355 | -5.9355 | -5.9355 | -5.9355 | [27 empty] | -6 | 38.133 Tables 10.1.12.1.1-1 and B.2.2-1
Cell 1 SSB Es/Iot nominal | dB | [10 empty] | -0.00084624 | -5.1037 | -5.1037 | -5.1037 | -5.1037 | -5.1037 | -5.1037 | -5.1037 | -5.1037 | [18 empty] | 0.9535 | 0.8318 | 0.8318 | 0.8318 | 0.8318 | 0.8318 | 0.8318 | 0.8318 | 0.8318
Cell 1 SSB Es/Iot maximum | dB | [10 empty] | 0.95265 | -4.2719 | -4.2719 | -4.2719 | -4.2719 | -4.2719 | -4.2719 | -4.2719 | -4.2719
Cell 2 SSB Es/Iot minimum | dB | [19 empty] | -4.1835 | -5.9355 | -5.9355 | -5.9355 | -5.9355 | -5.9355 | -5.9355 | -5.9355 | -5.9355 | [18 empty] | -6 | 38.133 Tables 10.1.12.1.1-1 and B.2.2-1
Cell 2 SSB Es/Iot nominal | dB | [19 empty] | -3.1884 | -5.1037 | -5.1037 | -5.1037 | -5.1037 | -5.1037 | -5.1037 | -5.1037 | -5.1037 | [9 empty] | 0.99517 | 0.8318 | 0.8318 | 0.8318 | 0.8318 | 0.8318 | 0.8318 | 0.8318 | 0.8318
Cell 2 SSB Es/Iot maximum | dB | [19 empty] | -2.1932 | -4.2719 | -4.2719 | -4.2719 | -4.2719 | -4.2719 | -4.2719 | -4.2719 | -4.2719
Cell 1 SSB_RP minimum | dB | [10 empty] | -90.16 | -121.2 | -120.7 | -120.2 | -119.7 | -119.2 | -118.7 | -118.2 | -117.7 | [27 empty] | -123.5 | 38.133 Table B.2.2-1, NR_FDD_FR1_H
Cell 1 SSB_RP nominal | dB | [10 empty] | -88.46 | -119.5 | -119 | -118.5 | -118 | -117.5 | -117 | -116.5 | -116 | [18 empty] | 1.7 | 1.7 | 1.7 | 1.7 | 1.7 | 1.7 | 1.7 | 1.7 | 1.7
Cell 1 SSB_RP maximum | dB | [10 empty] | -86.76 | -117.8 | -117.3 | -116.8 | -116.3 | -115.8 | -115.3 | -114.8 | -114.3
Cell 2 SSB_RP minimum | dB | [19 empty] | -92.04 | -121.2 | -120.7 | -120.2 | -119.7 | -119.2 | -118.7 | -118.2 | -117.7 | [18 empty] | -123.5 | 38.133 Table B.2.2-1, NR_FDD_FR1_H
Cell 2 SSB_RP nominal | dB | [19 empty] | -90.34 | -119.5 | -119 | -118.5 | -118 | -117.5 | -117 | -116.5 | -116 | [9 empty] | 1.7 | 1.7 | 1.7 | 1.7 | 1.7 | 1.7 | 1.7 | 1.7 | 1.7
Cell 2 SSB_RP maximum | dB | [19 empty] | -88.64 | -117.8 | -117.3 | -116.8 | -116.3 | -115.8 | -115.3 | -114.8 | -114.3
Io minimum | dBm/Ch BW |  | -59.008 | -86.7788 | -86.2788 | -85.7788 | -85.2788 | -84.7788 | -84.2788 | -83.7788 | -83.2788 | [36 empty] | -89.5482 | 38.133 Table B.2.2-1, NR_FDD_FR1_H, 15 kHz
Io nominal | dBm/Ch BW |  | -57.4974 | -85.2758 | -84.7758 | -84.2758 | -83.7758 | -83.2758 | -82.7758 | -82.2758 | -81.7758 | [27 empty] | 1.5106 | 1.5029 | 1.5029 | 1.5029 | 1.5029 | 1.5029 | 1.5029 | 1.5029 | 1.5029
Io maximum | dBm/Ch BW |  | -55.9868 | -83.7729 | -83.2729 | -82.7729 | -82.2729 | -81.7729 | -81.2729 | -80.7729 | -80.2729 | [36 empty] | -50 | 38.133 Table 10.1.7.1.1-1
Cell 2 SS-SINR minimum | dB | [19 empty] | -4.0899 | -5.7196 | -5.7196 | -5.7196 | -5.7196 | -5.7196 | -5.7196 | -5.7196 | -5.7196 | [18 empty] | -43 | 38.133 Table 10.1.16.1-1
Cell 2 SS-SINR nominal | dB | [19 empty] | -3.1884 | -5.1037 | -5.1037 | -5.1037 | -5.1037 | -5.1037 | -5.1037 | -5.1037 | -5.1037 | [9 empty] | 0.90159 | 0.61588 | 0.61588 | 0.61588 | 0.61588 | 0.61588 | 0.61588 | 0.61588 | 0.61588
Cell 2 SS-SINR maximum | dB | [19 empty] | -2.2868 | -4.4879 | -4.4879 | -4.4879 | -4.4879 | -4.4879 | -4.4879 | -4.4879 | -4.4879 | [18 empty] | 20
Cell 2 Reported SS-SINR minimum | dB | [19 empty] | -7.5899 | -9.2196 | -9.2196 | -9.2196 | -9.2196 | -9.2196 | -9.2196 | -9.2196 | -9.2196 | 31 | 28 | 28 | 28 | 28 | 28 | 28 | 28 | 28 | [10 empty] | Test requirement
Cell 2 Reported SS-SINR nominal | dB | [19 empty] | -3.1884 | -5.1037 | -5.1037 | -5.1037 | -5.1037 | -5.1037 | -5.1037 | -5.1037 | -5.1037 | [9 empty] | 4.4016 | 4.1159 | 4.1159 | 4.1159 | 4.1159 | 4.1159 | 4.1159 | 4.1159 | 4.1159
Cell 2 Reported SS-SINR maximum | dB | [19 empty] | 1.2132 | -0.98786 | -0.98786 | -0.98786 | -0.98786 | -0.98786 | -0.98786 | -0.98786 | -0.98786 | 49 | 45 | 45 | 45 | 45 | 45 | 45 | 45 | 45 | [10 empty] | Test requirement
SS-SINR values are for normal conditions, extreme conditions allow 0.5 dB wider at each end
Do the controlled parameters meet the requirements? | [48 empty] | Yes
Note on AN33: uk000594: Numbers in these columns represent the combined and scaled effect of all the relevant uncertainties on each controlled parameter. Uncertainties are combined root-sum-square, provided that correlation would have no adverse effect. The reporting accuracy of the UE under test is added arithmetically, as a specific UE is under test.
Note on AX60: uk000594: Test system uncertainties are combined root-sum-square, provided that correlation would have no adverse effect. The reporting accuracy of the UE under test is added arithmetically, as a specific UE is under test.
Note on AN85: uk000594: Numbers in these columns represent the combined and scaled effect of all the relevant uncertainties on each controlled parameter. Uncertainties are combined root-sum-square, provided that correlation would have no adverse effect. The reporting accuracy of the UE under test is added arithmetically, as a specific UE is under test.

## 4.7.3.1-3
a) Original specified key parameters |  | Signalled | AWGN | [8 empty] | Cell#1 | [8 empty] | Cell#2 | [27 empty] | Comment
| Units |  | Test 1 | Test 2 | [7 empty] | Test 1 | Test 2 | [7 empty] | Test 1 | Test 2
Band group |  |  |  | A | B | C | D | E | F | G | H |  | A | B | C | D | E | F | G | H |  | A | B | C | D | E | F | G | H | [19 empty] | From TS 38.133 Table 3A.4.1-1
Subcarrier spacing | kHz |  | 30 | 30 | 30 | 30 | 30 | 30 | 30 | 30 | 30 | 30 | 30 | 30 | 30 | 30 | 30 | 30 | 30 | 30 | 30 | 30 | 30 | 30 | 30 | 30 | 30 | 30 | 30 | [19 empty] | From TS 38.133 Table A.4.7.3.1.2-1
Channel bandwidth | MHz |  | 40 | 40 | 40 | 40 | 40 | 40 | 40 | 40 | 40 | 40 | 40 | 40 | 40 | 40 | 40 | 40 | 40 | 40 | 40 | 40 | 40 | 40 | 40 | 40 | 40 | 40 | 40 | [19 empty] | From TS 38.133 Table A.4.7.3.1.2-1
RBs in Channel Bandwidth |  |  | 106 | 106 | 106 | 106 | 106 | 106 | 106 | 106 | 106 | 106 | 106 | 106 | 106 | 106 | 106 | 106 | 106 | 106 | 106 | 106 | 106 | 106 | 106 | 106 | 106 | 106 | 106 | [19 empty] | 38.101-1 Table 5.3.2-1, 30kHz SCS, 40MHz Ch BW
Relaxation in Refsens | dB |  | - | 0 | 0.5 | 1 | 1.5 | 2 | 2.5 | 3 | 3.5 | - | 0 | 0.5 | 1 | 1.5 | 2 | 2.5 | 3 | 3.5 | - | 0 | 0.5 | 1 | 1.5 | 2 | 2.5 | 3 | 3.5 | [19 empty] | From TS 38.133 Table B.2.2-1
Absolute power, Noc | dBm/15kHz |  | -93 | -116 | -115.5 | -115 | -114.5 | -114 | -113.5 | -113 | -112.5 | [37 empty] | From TS 38.133 Table A.4.7.3.1.2-1
Es/Noc | dB | [10 empty] | 4.54 | -4 | -4 | -4 | -4 | -4 | -4 | -4 | -4 | 2.66 | -4 | -4 | -4 | -4 | -4 | -4 | -4 | -4 | [19 empty] | From TS 38.133 Table A.4.7.3.1.2-1
Ref: TS 38.133 clause A.4.7.3.1
b) Derived parameters |  |  | AWGN | [8 empty] | Cell#1 | [8 empty] | Cell#2
|  |  | Test 1 | Test 2 A: Test 2 | Test 1 | Test 2 | [7 empty] | Test 1 | Test 2
Absolute power, linear | pW/SCS |  | 1.0024 | 0.0050238 | 0.0056368 | 0.0063246 | 0.0070963 | 0.0079621 | 0.0089337 | 0.010024 | 0.011247 | 2.8512 | 0.002 | 0.002244 | 0.0025179 | 0.0028251 | 0.0031698 | 0.0035566 | 0.0039905 | 0.0044774 | 1.8494 | 0.002 | 0.002244 | 0.0025179 | 0.0028251 | 0.0031698 | 0.0035566 | 0.0039905 | 0.0044774 | [19 empty] | For calculating sensitivity factors
SSB Es/Iot, nominal | dB |  | - | [8 empty] | -0.00084624 | -5.4554 | -5.4554 | -5.4554 | -5.4554 | -5.4554 | -5.4554 | -5.4554 | -5.4554 | -3.1884 | -5.4554 | -5.4554 | -5.4554 | -5.4554 | -5.4554 | -5.4554 | -5.4554 | -5.4554 | [19 empty] | For SSB Es/Iot range check | bar: Test 2 A to Test 2 H
SSB_RP, nominal | dBm/SCS |  | - | [8 empty] | -85.4497 | -116.9897 | -116.4897 | -115.9897 | -115.4897 | -114.9897 | -114.4897 | -113.9897 | -113.4897 | -87.3297 | -116.9897 | -116.4897 | -115.9897 | -115.4897 | -114.9897 | -114.4897 | -113.9897 | -113.4897 | [19 empty] | For SSB_RP level range check | bar: Test 2 A to Test 2 H
SS-SINR, nominal | dB |  | - | [8 empty] | -0.00084624 | -5.4554 | -5.4554 | -5.4554 | -5.4554 | -5.4554 | -5.4554 | -5.4554 | -5.4554 | -3.1884 | -5.4554 | -5.4554 | -5.4554 | -5.4554 | -5.4554 | -5.4554 | -5.4554 | -5.4554 | [19 empty] | For SS-SINR level range check | bar: Test 2 A to Test 2 H
Io, nominal | dBm/CH BW |  | -51.3941 | -79.4012 | -78.9012 | -78.4012 | -77.9012 | -77.4012 | -76.9012 | -76.4012 | -75.9012 | - | - | - | - | - | - | - | - | - | - | - | - | - | - | - | - | - | - | [19 empty] | For Io level range check
c) Uncertainties |  |  | AWGN | [8 empty] | Cell#1 | [8 empty] | Cell#2 | [8 empty] | UE under test | [18 empty] | Comment
|  |  | Test 1 | Test 2 A: Test 2 | Test 1 | Test 2 | [7 empty] | Test 1 | Test 2 | [7 empty] | Test 1 | Test 2
Average Noc absolute level uncertainty | +/-dB |  | 1.5 | 1.5 | 1.5 | 1.5 | 1.5 | 1.5 | 1.5 | 1.5 | 1.5
Noc level uncertainty over PRBs #RBJ-J+19 | +/-dB |  | 1.5 | 1.5 | 1.5 | 1.5 | 1.5 | 1.5 | 1.5 | 1.5 | 1.5
Average Es/Noc uncertainty | +/-dB | [10 empty] | 0.3 | 0.3 | 0.3 | 0.3 | 0.3 | 0.3 | 0.3 | 0.3 | 0.3 | 0.3 | 0.3 | 0.3 | 0.3 | 0.3 | 0.3 | 0.3 | 0.3 | 0.3
Es/Noc uncertainty over PRBs #RBJ-J+19 | +/-dB | [10 empty] | 0.8 | 0.8 | 0.8 | 0.8 | 0.8 | 0.8 | 0.8 | 0.8 | 0.8 | 0.8 | 0.8 | 0.8 | 0.8 | 0.8 | 0.8 | 0.8 | 0.8 | 0.8
UE SS-SINR reporting accuracy | +/-dB | [28 empty] | 3.5 | 3.5 | 3.5 | 3.5 | 3.5 | 3.5 | 3.5 | 3.5 | 3.5 | [10 empty] | From TS 38.133 Table 10.1.12.1.1-1, selected according to SSB Es/Iot
d) Controlled parameters critical to verdict |  |  | AWGN | [8 empty] | Cell#1 | [8 empty] | Cell#2 | [8 empty] | UE under test | [8 empty] | Uncertainty | [9 empty] | Comment
|  |  | Test 1 | Test 2 A: Test 2 | Test 1 | Test 2 | [7 empty] | Test 1 | Test 2 | [7 empty] | Test 1 | Test 2 | [7 empty] | Test 1 | Test 2
Cell 1 SSB Es/Iot sensitivity factor | dB/dB |  | 0 | 0 | 0 | 0 | 0 | 0 | 0 | 0 | 0 | 1 | 1 | 1 | 1 | 1 | 1 | 1 | 1 | 1 | 0.64851 | 0.28475 | 0.28475 | 0.28475 | 0.28475 | 0.28475 | 0.28475 | 0.28475 | 0.28475 | [19 empty] | Calculated from linear powers
Cell 1 SSB Es/Iot effect | dB |  | 0 | 0 | 0 | 0 | 0 | 0 | 0 | 0 | 0 | 0.8 | 0.8 | 0.8 | 0.8 | 0.8 | 0.8 | 0.8 | 0.8 | 0.8 | 0.51881 | 0.2278 | 0.2278 | 0.2278 | 0.2278 | 0.2278 | 0.2278 | 0.2278 | 0.2278 | [9 empty] | 0.9535 | 0.8318 | 0.8318 | 0.8318 | 0.8318 | 0.8318 | 0.8318 | 0.8318 | 0.8318 |  | SSB Es/Iot to be within range
Cell 2 SSB Es/Iot sensitivity factor | dB/dB |  | 0 | 0 | 0 | 0 | 0 | 0 | 0 | 0 | 0 | 0.73989 | 0.28475 | 0.28475 | 0.28475 | 0.28475 | 0.28475 | 0.28475 | 0.28475 | 0.28475 | 1 | 1 | 1 | 1 | 1 | 1 | 1 | 1 | 1 | [19 empty] | Calculated from linear powers
Cell 2 SSB Es/Iot effect | dB |  | 0 | 0 | 0 | 0 | 0 | 0 | 0 | 0 | 0 | 0.59191 | 0.2278 | 0.2278 | 0.2278 | 0.2278 | 0.2278 | 0.2278 | 0.2278 | 0.2278 | 0.8 | 0.8 | 0.8 | 0.8 | 0.8 | 0.8 | 0.8 | 0.8 | 0.8 | [9 empty] | 0.99517 | 0.8318 | 0.8318 | 0.8318 | 0.8318 | 0.8318 | 0.8318 | 0.8318 | 0.8318 |  | SSB Es/Iot to be within range
Cell 1 SSB_RP sensitivity factor | dB/dB |  | 1 | [8 empty] | 1 | 1 | 1 | 1 | 1 | 1 | 1 | 1 | 1 | 0 | 0 | 0 | 0 | 0 | 0 | 0 | 0 | 0 | [19 empty] | By inspection | bar: Test 2 A to Test 2 H
Cell 1 SSB_RP effect | dB |  | 1.5 | 1.5 | 1.5 | 1.5 | 1.5 | 1.5 | 1.5 | 1.5 | 1.5 | 0.8 | 0.8 | 0.8 | 0.8 | 0.8 | 0.8 | 0.8 | 0.8 | 0.8 | 0 | 0 | 0 | 0 | 0 | 0 | 0 | 0 | 0 | [9 empty] | 1.7 | 1.7 | 1.7 | 1.7 | 1.7 | 1.7 | 1.7 | 1.7 | 1.7 |  | SSB_RP power to be within range
Cell 2 SSB_RP sensitivity factor | dB/dB |  | 1 | [8 empty] | 0 | 0 | 0 | 0 | 0 | 0 | 0 | 0 | 0 | 1 | 1 | 1 | 1 | 1 | 1 | 1 | 1 | 1 | [19 empty] | By inspection | bar: Test 2 A to Test 2 H
Cell 2 SSB_RP effect | dB |  | 1.5 | 1.5 | 1.5 | 1.5 | 1.5 | 1.5 | 1.5 | 1.5 | 1.5 | 0 | 0 | 0 | 0 | 0 | 0 | 0 | 0 | 0 | 0.8 | 0.8 | 0.8 | 0.8 | 0.8 | 0.8 | 0.8 | 0.8 | 0.8 | [9 empty] | 1.7 | 1.7 | 1.7 | 1.7 | 1.7 | 1.7 | 1.7 | 1.7 | 1.7 |  | SSB_RP power to be within range
Io sensitivity factor | dB/dB |  | 1 | [8 empty] | 0.49995 | 0.22164 | 0.22164 | 0.22164 | 0.22164 | 0.22164 | 0.22164 | 0.22164 | 0.22164 | 0.32429 | 0.22164 | 0.22164 | 0.22164 | 0.22164 | 0.22164 | 0.22164 | 0.22164 | 0.22164 | [19 empty] | Calculated from linear powers | bar: Test 2 A to Test 2 H
Io effect | dB |  | 1.5 | 1.5 | 1.5 | 1.5 | 1.5 | 1.5 | 1.5 | 1.5 | 1.5 | 0.14999 | 0.066491 | 0.066491 | 0.066491 | 0.066491 | 0.066491 | 0.066491 | 0.066491 | 0.066491 | 0.097286 | 0.066491 | 0.066491 | 0.066491 | 0.066491 | 0.066491 | 0.066491 | 0.066491 | 0.066491 | [9 empty] | 1.5106 | 1.5029 | 1.5029 | 1.5029 | 1.5029 | 1.5029 | 1.5029 | 1.5029 | 1.5029 |  | Io power to be within range
Cell 2 SS-SINR sensitivity factor | dB/dB |  | 0 | 0 | 0 | 0 | 0 | 0 | 0 | 0 | 0 | 0.99981 | 0.28475 | 0.28475 | 0.28475 | 0.28475 | 0.28475 | 0.28475 | 0.28475 | 0.28475 | 0.52008 | 0.71525 | 0.71525 | 0.71525 | 0.71525 | 0.71525 | 0.71525 | 0.71525 | 0.71525 | [19 empty] | Calculated from linear powers
Cell 2 SS-SINR effect | dB |  | 0 | 0 | 0 | 0 | 0 | 0 | 0 | 0 | 0 | 0.79984 | 0.2278 | 0.2278 | 0.2278 | 0.2278 | 0.2278 | 0.2278 | 0.2278 | 0.2278 | 0.41607 | 0.5722 | 0.5722 | 0.5722 | 0.5722 | 0.5722 | 0.5722 | 0.5722 | 0.5722 | [9 empty] | 0.90159 | 0.61588 | 0.61588 | 0.61588 | 0.61588 | 0.61588 | 0.61588 | 0.61588 | 0.61588 |  | SS-SINR to be within range
Cell 2 Reported SS-SINR sensitivity factor | dB/dB |  | 0 | 0 | 0 | 0 | 0 | 0 | 0 | 0 | 0 | 0.99981 | 0.28475 | 0.28475 | 0.28475 | 0.28475 | 0.28475 | 0.28475 | 0.28475 | 0.28475 | 0.52008 | 0.71525 | 0.71525 | 0.71525 | 0.71525 | 0.71525 | 0.71525 | 0.71525 | 0.71525 | 1 | 1 | 1 | 1 | 1 | 1 | 1 | 1 | 1 | [10 empty] | Calculated from linear powers
Cell 2 Reported SS-SINR effect | dB |  | 0 | 0 | 0 | 0 | 0 | 0 | 0 | 0 | 0 | 0.79984 | 0.2278 | 0.2278 | 0.2278 | 0.2278 | 0.2278 | 0.2278 | 0.2278 | 0.2278 | 0.41607 | 0.5722 | 0.5722 | 0.5722 | 0.5722 | 0.5722 | 0.5722 | 0.5722 | 0.5722 | 3.5 | 3.5 | 3.5 | 3.5 | 3.5 | 3.5 | 3.5 | 3.5 | 3.5 | 4.4016 | 4.1159 | 4.1159 | 4.1159 | 4.1159 | 4.1159 | 4.1159 | 4.1159 | 4.1159 |  | SS-SINR Reported value limits
e) Determine parameters to offset | [48 empty] | Comment
For Test 1 the Noc is decreased by an amount sufficient to achieve Io maximum <= -50dBm/9MHz. | [48 empty] | To maintain Cell 2 SSB Es/Iot within range
For Test 2 the Es/Noc of Cell 1 is increased by an amount sufficient to achieve Cell 1 SSB Es/Iot >=6dB. | [48 empty] | To maintain Cell 2 SSB Es/Iot within range
For Test 2 the Es/Noc of Cell 2 is increased by an amount sufficient to achieve Cell 2 SSB Es/Iot >=6dB. | [48 empty] | To maintain Cell 2 SSB Es/Iot within range
f) Parameters modified by Test Tolerances |  |  | AWGN | [8 empty] | Cell#1 | [8 empty] | Cell#2 | [27 empty] | Comment
|  |  | Test 1 | Test 2 A: Test 2 | Test 1 | Test 2 | [7 empty] | Test 1 | Test 2
Absolute power, log | dBm/15kHz |  | -93 | -116 | -115.5 | -115 | -114.5 | -114 | -113.5 | -113 | -112.5
Es/Noc | dB | [10 empty] | 4.54 | -4 | -4 | -4 | -4 | -4 | -4 | -4 | -4 | 2.66 | -4 | -4 | -4 | -4 | -4 | -4 | -4 | -4
Applied offset (Test Tolerance) | dB |  | -0.2 | 0 | 0 | 0 | 0 | 0 | 0 | 0 | 0 | 0 | 0.5 | 0.5 | 0.5 | 0.5 | 0.5 | 0.5 | 0.5 | 0.5 | 0 | 0.5 | 0.5 | 0.5 | 0.5 | 0.5 | 0.5 | 0.5 | 0.5 | [19 empty] | Proposed values
Value modified by Test Tolerance | dB |  | -93.2 | -116 | -115.5 | -115 | -114.5 | -114 | -113.5 | -113 | -112.5 | 4.54 | -3.5 | -3.5 | -3.5 | -3.5 | -3.5 | -3.5 | -3.5 | -3.5 | 2.66 | -3.5 | -3.5 | -3.5 | -3.5 | -3.5 | -3.5 | -3.5 | -3.5 | [19 empty] | Test requirement settings
Re-derived parameters
Absolute power, linear | pW/SCS |  | 0.95726 | 0.0050238 | 0.0056368 | 0.0063246 | 0.0070963 | 0.0079621 | 0.0089337 | 0.010024 | 0.011247 | 2.7229 | 0.002244 | 0.0025179 | 0.0028251 | 0.0031698 | 0.0035566 | 0.0039905 | 0.0044774 | 0.0050238 | 1.7662 | 0.002244 | 0.0025179 | 0.0028251 | 0.0031698 | 0.0035566 | 0.0039905 | 0.0044774 | 0.0050238
SSB Es/Iot, nominal | dB |  | - | [8 empty] | -0.00084624 | -5.1037 | -5.1037 | -5.1037 | -5.1037 | -5.1037 | -5.1037 | -5.1037 | -5.1037 | -3.1884 | -5.1037 | -5.1037 | -5.1037 | -5.1037 | -5.1037 | -5.1037 | -5.1037 | -5.1037 | [19 empty] | For SSB Es/Iot range check | bar: Test 2 A to Test 2 H
RSRP, nominal | dBm/SCS |  | - | [8 empty] | -85.6497 | -116.4897 | -115.9897 | -115.4897 | -114.9897 | -114.4897 | -113.9897 | -113.4897 | -112.9897 | -87.5297 | -116.4897 | -115.9897 | -115.4897 | -114.9897 | -114.4897 | -113.9897 | -113.4897 | -112.9897 | [19 empty] | For SSB_RP level range check | bar: Test 2 A to Test 2 H
SINR, nominal | dB |  | - | [8 empty] | -0.00084624 | -5.1037 | -5.1037 | -5.1037 | -5.1037 | -5.1037 | -5.1037 | -5.1037 | -5.1037 | -3.1884 | -5.1037 | -5.1037 | -5.1037 | -5.1037 | -5.1037 | -5.1037 | -5.1037 | -5.1037 | [19 empty] | For SS-SINR level range check | bar: Test 2 A to Test 2 H
Io, nominal | dBm/Ch BW |  | -51.5941 | -79.1725 | -78.6725 | -78.1725 | -77.6725 | -77.1725 | -76.6725 | -76.1725 | -75.6725 | - | - | - | - | - | - | - | - | - | - | - | - | - | - | - | - | - | - | [19 empty] | For Io level range check
g) Check controlled parameters Min/Max |  |  | AWGN | [8 empty] | Cell#1 | [8 empty] | Cell#2 | [8 empty] | UE under test | [8 empty] | Uncertainty | [8 empty] | Requirement | Comment
|  |  | Test 1 | Test 2 A: Test 2 | Test 1 | Test 2 | [7 empty] | Test 1 | Test 2 | [7 empty] | Test 1 | Test 2 | [7 empty] | Test 1 | Test 2
Cell 1 SSB Es/Iot minimum | dB | [10 empty] | -0.95435 | -5.9355 | -5.9355 | -5.9355 | -5.9355 | -5.9355 | -5.9355 | -5.9355 | -5.9355 | [27 empty] | -6 | 38.133 Tables 10.1.12.1.1-1 and B.2.2-1
Cell 1 SSB Es/Iot nominal | dB | [10 empty] | -0.00084624 | -5.1037 | -5.1037 | -5.1037 | -5.1037 | -5.1037 | -5.1037 | -5.1037 | -5.1037 | [18 empty] | 0.9535 | 0.8318 | 0.8318 | 0.8318 | 0.8318 | 0.8318 | 0.8318 | 0.8318 | 0.8318
Cell 1 SSB Es/Iot maximum | dB | [10 empty] | 0.95265 | -4.2719 | -4.2719 | -4.2719 | -4.2719 | -4.2719 | -4.2719 | -4.2719 | -4.2719
Cell 2 SSB Es/Iot minimum | dB | [19 empty] | -4.1835 | -5.9355 | -5.9355 | -5.9355 | -5.9355 | -5.9355 | -5.9355 | -5.9355 | -5.9355 | [18 empty] | -6 | 38.133 Tables 10.1.12.1.1-1 and B.2.2-1
Cell 2 SSB Es/Iot nominal | dB | [19 empty] | -3.1884 | -5.1037 | -5.1037 | -5.1037 | -5.1037 | -5.1037 | -5.1037 | -5.1037 | -5.1037 | [9 empty] | 0.99517 | 0.8318 | 0.8318 | 0.8318 | 0.8318 | 0.8318 | 0.8318 | 0.8318 | 0.8318
Cell 2 SSB Es/Iot maximum | dB | [19 empty] | -2.1932 | -4.2719 | -4.2719 | -4.2719 | -4.2719 | -4.2719 | -4.2719 | -4.2719 | -4.2719
Cell 1 SSB_RP minimum | dB | [10 empty] | -87.3497 | -118.1897 | -117.6897 | -117.1897 | -116.6897 | -116.1897 | -115.6897 | -115.1897 | -114.6897 | [27 empty] | -120.5 | 38.133 Table B.2.2-1, NR_FDD_FR1_H
Cell 1 SSB_RP nominal | dB | [10 empty] | -85.6497 | -116.4897 | -115.9897 | -115.4897 | -114.9897 | -114.4897 | -113.9897 | -113.4897 | -112.9897 | [18 empty] | 1.7 | 1.7 | 1.7 | 1.7 | 1.7 | 1.7 | 1.7 | 1.7 | 1.7
Cell 1 SSB_RP maximum | dB | [10 empty] | -83.9497 | -114.7897 | -114.2897 | -113.7897 | -113.2897 | -112.7897 | -112.2897 | -111.7897 | -111.2897
Cell 2 SSB_RP minimum | dB | [19 empty] | -89.2297 | -118.1897 | -117.6897 | -117.1897 | -116.6897 | -116.1897 | -115.6897 | -115.1897 | -114.6897 | [18 empty] | -120.5 | 38.133 Table B.2.2-1, NR_FDD_FR1_H
Cell 2 SSB_RP nominal | dB | [19 empty] | -87.5297 | -116.4897 | -115.9897 | -115.4897 | -114.9897 | -114.4897 | -113.9897 | -113.4897 | -112.9897 | [9 empty] | 1.7 | 1.7 | 1.7 | 1.7 | 1.7 | 1.7 | 1.7 | 1.7 | 1.7
Cell 2 SSB_RP maximum | dB | [19 empty] | -85.8297 | -114.7897 | -114.2897 | -113.7897 | -113.2897 | -112.7897 | -112.2897 | -111.7897 | -111.2897
Io minimum | dBm/Ch BW |  | -53.1047 | -80.6754 | -80.1754 | -79.6754 | -79.1754 | -78.6754 | -78.1754 | -77.6754 | -77.1754 | [36 empty] | -83.4551 | 38.133 Table B.2.2-1, NR_FDD_FR1_H, SCS
Io nominal | dBm/Ch BW |  | -51.5941 | -79.1725 | -78.6725 | -78.1725 | -77.6725 | -77.1725 | -76.6725 | -76.1725 | -75.6725 | [27 empty] | 1.5106 | 1.5029 | 1.5029 | 1.5029 | 1.5029 | 1.5029 | 1.5029 | 1.5029 | 1.5029
Io maximum | dBm/Ch BW |  | -50.0835 | -77.6695 | -77.1695 | -76.6695 | -76.1695 | -75.6695 | -75.1695 | -74.6695 | -74.1695 | [36 empty] | -50 | 38.133 Table 10.1.12.1.1-1
Cell 2 SS-SINR minimum | dB | [19 empty] | -4.0899 | -5.7196 | -5.7196 | -5.7196 | -5.7196 | -5.7196 | -5.7196 | -5.7196 | -5.7196 | [18 empty] | -43 | 38.133 Table 10.1.16.1-1
Cell 2 SS-SINR nominal | dB | [19 empty] | -3.1884 | -5.1037 | -5.1037 | -5.1037 | -5.1037 | -5.1037 | -5.1037 | -5.1037 | -5.1037 | [9 empty] | 0.90159 | 0.61588 | 0.61588 | 0.61588 | 0.61588 | 0.61588 | 0.61588 | 0.61588 | 0.61588
Cell 2 SS-SINR maximum | dB | [19 empty] | -2.2868 | -4.4879 | -4.4879 | -4.4879 | -4.4879 | -4.4879 | -4.4879 | -4.4879 | -4.4879 | [18 empty] | 20
Cell 2 Reported SS-SINR minimum | dB | [19 empty] | -7.5899 | -9.2196 | -9.2196 | -9.2196 | -9.2196 | -9.2196 | -9.2196 | -9.2196 | -9.2196 | 31 | 28 | 28 | 28 | 28 | 28 | 28 | 28 | 28 | [10 empty] | Test requirement
Cell 2 Reported SS-SINR nominal | dB | [19 empty] | -3.1884 | -5.1037 | -5.1037 | -5.1037 | -5.1037 | -5.1037 | -5.1037 | -5.1037 | -5.1037 | [9 empty] | 4.4016 | 4.1159 | 4.1159 | 4.1159 | 4.1159 | 4.1159 | 4.1159 | 4.1159 | 4.1159
Cell 2 Reported SS-SINR maximum | dB | [19 empty] | 1.2132 | -0.98786 | -0.98786 | -0.98786 | -0.98786 | -0.98786 | -0.98786 | -0.98786 | -0.98786 | 49 | 45 | 45 | 45 | 45 | 45 | 45 | 45 | 45 | [10 empty] | Test requirement
SS-SINR values are for normal conditions, extreme conditions allow 0.5 dB wider at each end
Do the controlled parameters meet the requirements? | [48 empty] | Yes
Note on AN33: uk000594: Numbers in these columns represent the combined and scaled effect of all the relevant uncertainties on each controlled parameter. Uncertainties are combined root-sum-square, provided that correlation would have no adverse effect. The reporting accuracy of the UE under test is added arithmetically, as a specific UE is under test.
Note on AX60: uk000594: Test system uncertainties are combined root-sum-square, provided that correlation would have no adverse effect. The reporting accuracy of the UE under test is added arithmetically, as a specific UE is under test.
Note on AN85: uk000594: Numbers in these columns represent the combined and scaled effect of all the relevant uncertainties on each controlled parameter. Uncertainties are combined root-sum-square, provided that correlation would have no adverse effect. The reporting accuracy of the UE under test is added arithmetically, as a specific UE is under test.

## 16.7.3.1-3
a) Original specified key parameters |  | Signalled | AWGN | [8 empty] | Cell#1 | [8 empty] | Cell#2 | [27 empty] | Comment
| Units |  | Test 1 | Test 2 | [7 empty] | Test 1 | Test 2 | [7 empty] | Test 1 | Test 2
Band group |  |  |  | A | B | C | D | E | F | G | H |  | A | B | C | D | E | F | G | H |  | A | B | C | D | E | F | G | H | [19 empty] | From TS 38.133 Table 3A.4.1-1
Subcarrier spacing | kHz |  | 30 | 30 | 30 | 30 | 30 | 30 | 30 | 30 | 30 | 30 | 30 | 30 | 30 | 30 | 30 | 30 | 30 | 30 | 30 | 30 | 30 | 30 | 30 | 30 | 30 | 30 | 30 | [19 empty] | From TS 38.133 Table A.16.7.3.1.2-1
Channel bandwidth | MHz |  | 20 | 20 | 20 | 20 | 20 | 20 | 20 | 20 | 20 | 20 | 20 | 20 | 20 | 20 | 20 | 20 | 20 | 20 | 20 | 20 | 20 | 20 | 20 | 20 | 20 | 20 | 20 | [19 empty] | From TS 38.133 Table A.16.7.3.1.2-1
RBs in Channel Bandwidth |  |  | 51 | 51 | 51 | 51 | 51 | 51 | 51 | 51 | 51 | 51 | 51 | 51 | 51 | 51 | 51 | 51 | 51 | 51 | 51 | 51 | 51 | 51 | 51 | 51 | 51 | 51 | 51 | [19 empty] | 38.101-1 Table 5.3.2-1, 30kHz SCS, 20MHz Ch BW
Relaxation in Refsens | dB |  | - | 0 | 0.5 | 1 | 1.5 | 2 | 2.5 | 3 | 3.5 | - | 0 | 0.5 | 1 | 1.5 | 2 | 2.5 | 3 | 3.5 | - | 0 | 0.5 | 1 | 1.5 | 2 | 2.5 | 3 | 3.5 | [19 empty] | From TS 38.133 Table B.2.2-1
Absolute power, Noc | dBm/15kHz |  | -93 | -116 | -115.5 | -115 | -114.5 | -114 | -113.5 | -113 | -112.5 | [37 empty] | From TS 38.133 Table A.16.7.3.1.2-1
Es/Noc | dB | [10 empty] | 4.54 | -4 | -4 | -4 | -4 | -4 | -4 | -4 | -4 | 2.66 | -4 | -4 | -4 | -4 | -4 | -4 | -4 | -4 | [19 empty] | From TS 38.133 Table A.16.7.3.1.2-1
Ref: TS 38.133 clause A.16.7.3.1
b) Derived parameters |  |  | AWGN | [8 empty] | Cell#1 | [8 empty] | Cell#2
|  |  | Test 1 | Test 2 A: Test 2 | Test 1 | Test 2 | [7 empty] | Test 1 | Test 2
Absolute power, linear | pW/SCS |  | 1.0024 | 0.0050238 | 0.0056368 | 0.0063246 | 0.0070963 | 0.0079621 | 0.0089337 | 0.010024 | 0.011247 | 2.8512 | 0.002 | 0.002244 | 0.0025179 | 0.0028251 | 0.0031698 | 0.0035566 | 0.0039905 | 0.0044774 | 1.8494 | 0.002 | 0.002244 | 0.0025179 | 0.0028251 | 0.0031698 | 0.0035566 | 0.0039905 | 0.0044774 | [19 empty] | For calculating sensitivity factors
SSB Es/Iot, nominal | dB |  | - | [8 empty] | -0.00084624 | -5.4554 | -5.4554 | -5.4554 | -5.4554 | -5.4554 | -5.4554 | -5.4554 | -5.4554 | -3.1884 | -5.4554 | -5.4554 | -5.4554 | -5.4554 | -5.4554 | -5.4554 | -5.4554 | -5.4554 | [19 empty] | For SSB Es/Iot range check | bar: Test 2 A to Test 2 H
SSB_RP, nominal | dBm/SCS |  | - | [8 empty] | -85.4497 | -116.9897 | -116.4897 | -115.9897 | -115.4897 | -114.9897 | -114.4897 | -113.9897 | -113.4897 | -87.3297 | -116.9897 | -116.4897 | -115.9897 | -115.4897 | -114.9897 | -114.4897 | -113.9897 | -113.4897 | [19 empty] | For SSB_RP level range check | bar: Test 2 A to Test 2 H
SS-SINR, nominal | dB |  | - | [8 empty] | -0.00084624 | -5.4554 | -5.4554 | -5.4554 | -5.4554 | -5.4554 | -5.4554 | -5.4554 | -5.4554 | -3.1884 | -5.4554 | -5.4554 | -5.4554 | -5.4554 | -5.4554 | -5.4554 | -5.4554 | -5.4554 | [19 empty] | For SS-SINR level range check | bar: Test 2 A to Test 2 H
Io, nominal | dBm/CH BW |  | -54.5715 | -82.5786 | -82.0786 | -81.5786 | -81.0786 | -80.5786 | -80.0786 | -79.5786 | -79.0786 | - | - | - | - | - | - | - | - | - | - | - | - | - | - | - | - | - | - | [19 empty] | For Io level range check
c) Uncertainties |  |  | AWGN | [8 empty] | Cell#1 | [8 empty] | Cell#2 | [8 empty] | UE under test | [18 empty] | Comment
|  |  | Test 1 | Test 2 A: Test 2 | Test 1 | Test 2 | [7 empty] | Test 1 | Test 2 | [7 empty] | Test 1 | Test 2
Average Noc absolute level uncertainty | +/-dB |  | 1.5 | 1.5 | 1.5 | 1.5 | 1.5 | 1.5 | 1.5 | 1.5 | 1.5
Noc level uncertainty over PRBs #RBJ-J+19 | +/-dB |  | 1.5 | 1.5 | 1.5 | 1.5 | 1.5 | 1.5 | 1.5 | 1.5 | 1.5
Average Es/Noc uncertainty | +/-dB | [10 empty] | 0.3 | 0.3 | 0.3 | 0.3 | 0.3 | 0.3 | 0.3 | 0.3 | 0.3 | 0.3 | 0.3 | 0.3 | 0.3 | 0.3 | 0.3 | 0.3 | 0.3 | 0.3
Es/Noc uncertainty over PRBs #RBJ-J+19 | +/-dB | [10 empty] | 0.8 | 0.8 | 0.8 | 0.8 | 0.8 | 0.8 | 0.8 | 0.8 | 0.8 | 0.8 | 0.8 | 0.8 | 0.8 | 0.8 | 0.8 | 0.8 | 0.8 | 0.8
UE SS-SINR reporting accuracy | +/-dB | [28 empty] | 4.5 | 4.5 | 4.5 | 4.5 | 4.5 | 4.5 | 4.5 | 4.5 | 4.5 | [10 empty] | From TS 38.133 Table 10.1A.10.1.1-1, selected according to SSB Es/Iot
d) Controlled parameters critical to verdict |  |  | AWGN | [8 empty] | Cell#1 | [8 empty] | Cell#2 | [8 empty] | UE under test | [8 empty] | Uncertainty | [9 empty] | Comment
|  |  | Test 1 | Test 2 A: Test 2 | Test 1 | Test 2 | [7 empty] | Test 1 | Test 2 | [7 empty] | Test 1 | Test 2 | [7 empty] | Test 1 | Test 2
Cell 1 SSB Es/Iot sensitivity factor | dB/dB |  | 0 | 0 | 0 | 0 | 0 | 0 | 0 | 0 | 0 | 1 | 1 | 1 | 1 | 1 | 1 | 1 | 1 | 1 | 0.64851 | 0.28475 | 0.28475 | 0.28475 | 0.28475 | 0.28475 | 0.28475 | 0.28475 | 0.28475 | [19 empty] | Calculated from linear powers
Cell 1 SSB Es/Iot effect | dB |  | 0 | 0 | 0 | 0 | 0 | 0 | 0 | 0 | 0 | 0.8 | 0.8 | 0.8 | 0.8 | 0.8 | 0.8 | 0.8 | 0.8 | 0.8 | 0.51881 | 0.2278 | 0.2278 | 0.2278 | 0.2278 | 0.2278 | 0.2278 | 0.2278 | 0.2278 | [9 empty] | 0.9535 | 0.8318 | 0.8318 | 0.8318 | 0.8318 | 0.8318 | 0.8318 | 0.8318 | 0.8318 |  | SSB Es/Iot to be within range
Cell 2 SSB Es/Iot sensitivity factor | dB/dB |  | 0 | 0 | 0 | 0 | 0 | 0 | 0 | 0 | 0 | 0.73989 | 0.28475 | 0.28475 | 0.28475 | 0.28475 | 0.28475 | 0.28475 | 0.28475 | 0.28475 | 1 | 1 | 1 | 1 | 1 | 1 | 1 | 1 | 1 | [19 empty] | Calculated from linear powers
Cell 2 SSB Es/Iot effect | dB |  | 0 | 0 | 0 | 0 | 0 | 0 | 0 | 0 | 0 | 0.59191 | 0.2278 | 0.2278 | 0.2278 | 0.2278 | 0.2278 | 0.2278 | 0.2278 | 0.2278 | 0.8 | 0.8 | 0.8 | 0.8 | 0.8 | 0.8 | 0.8 | 0.8 | 0.8 | [9 empty] | 0.99517 | 0.8318 | 0.8318 | 0.8318 | 0.8318 | 0.8318 | 0.8318 | 0.8318 | 0.8318 |  | SSB Es/Iot to be within range
Cell 1 SSB_RP sensitivity factor | dB/dB |  | 1 | [8 empty] | 1 | 1 | 1 | 1 | 1 | 1 | 1 | 1 | 1 | 0 | 0 | 0 | 0 | 0 | 0 | 0 | 0 | 0 | [19 empty] | By inspection | bar: Test 2 A to Test 2 H
Cell 1 SSB_RP effect | dB |  | 1.5 | 1.5 | 1.5 | 1.5 | 1.5 | 1.5 | 1.5 | 1.5 | 1.5 | 0.8 | 0.8 | 0.8 | 0.8 | 0.8 | 0.8 | 0.8 | 0.8 | 0.8 | 0 | 0 | 0 | 0 | 0 | 0 | 0 | 0 | 0 | [9 empty] | 1.7 | 1.7 | 1.7 | 1.7 | 1.7 | 1.7 | 1.7 | 1.7 | 1.7 |  | SSB_RP power to be within range
Cell 2 SSB_RP sensitivity factor | dB/dB |  | 1 | [8 empty] | 0 | 0 | 0 | 0 | 0 | 0 | 0 | 0 | 0 | 1 | 1 | 1 | 1 | 1 | 1 | 1 | 1 | 1 | [19 empty] | By inspection | bar: Test 2 A to Test 2 H
Cell 2 SSB_RP effect | dB |  | 1.5 | 1.5 | 1.5 | 1.5 | 1.5 | 1.5 | 1.5 | 1.5 | 1.5 | 0 | 0 | 0 | 0 | 0 | 0 | 0 | 0 | 0 | 0.8 | 0.8 | 0.8 | 0.8 | 0.8 | 0.8 | 0.8 | 0.8 | 0.8 | [9 empty] | 1.7 | 1.7 | 1.7 | 1.7 | 1.7 | 1.7 | 1.7 | 1.7 | 1.7 |  | SSB_RP power to be within range
Io sensitivity factor | dB/dB |  | 1 | [8 empty] | 0.49995 | 0.22164 | 0.22164 | 0.22164 | 0.22164 | 0.22164 | 0.22164 | 0.22164 | 0.22164 | 0.32429 | 0.22164 | 0.22164 | 0.22164 | 0.22164 | 0.22164 | 0.22164 | 0.22164 | 0.22164 | [19 empty] | Calculated from linear powers | bar: Test 2 A to Test 2 H
Io effect | dB |  | 1.5 | 1.5 | 1.5 | 1.5 | 1.5 | 1.5 | 1.5 | 1.5 | 1.5 | 0.14999 | 0.066491 | 0.066491 | 0.066491 | 0.066491 | 0.066491 | 0.066491 | 0.066491 | 0.066491 | 0.097286 | 0.066491 | 0.066491 | 0.066491 | 0.066491 | 0.066491 | 0.066491 | 0.066491 | 0.066491 | [9 empty] | 1.5106 | 1.5029 | 1.5029 | 1.5029 | 1.5029 | 1.5029 | 1.5029 | 1.5029 | 1.5029 |  | Io power to be within range
Cell 2 SS-SINR sensitivity factor | dB/dB |  | 0 | 0 | 0 | 0 | 0 | 0 | 0 | 0 | 0 | 0.99981 | 0.28475 | 0.28475 | 0.28475 | 0.28475 | 0.28475 | 0.28475 | 0.28475 | 0.28475 | 0.52008 | 0.71525 | 0.71525 | 0.71525 | 0.71525 | 0.71525 | 0.71525 | 0.71525 | 0.71525 | [19 empty] | Calculated from linear powers
Cell 2 SS-SINR effect | dB |  | 0 | 0 | 0 | 0 | 0 | 0 | 0 | 0 | 0 | 0.79984 | 0.2278 | 0.2278 | 0.2278 | 0.2278 | 0.2278 | 0.2278 | 0.2278 | 0.2278 | 0.41607 | 0.5722 | 0.5722 | 0.5722 | 0.5722 | 0.5722 | 0.5722 | 0.5722 | 0.5722 | [9 empty] | 0.90159 | 0.61588 | 0.61588 | 0.61588 | 0.61588 | 0.61588 | 0.61588 | 0.61588 | 0.61588 |  | SS-SINR to be within range
Cell 2 Reported SS-SINR sensitivity factor | dB/dB |  | 0 | 0 | 0 | 0 | 0 | 0 | 0 | 0 | 0 | 0.99981 | 0.28475 | 0.28475 | 0.28475 | 0.28475 | 0.28475 | 0.28475 | 0.28475 | 0.28475 | 0.52008 | 0.71525 | 0.71525 | 0.71525 | 0.71525 | 0.71525 | 0.71525 | 0.71525 | 0.71525 | 1 | 1 | 1 | 1 | 1 | 1 | 1 | 1 | 1 | [10 empty] | Calculated from linear powers
Cell 2 Reported SS-SINR effect | dB |  | 0 | 0 | 0 | 0 | 0 | 0 | 0 | 0 | 0 | 0.79984 | 0.2278 | 0.2278 | 0.2278 | 0.2278 | 0.2278 | 0.2278 | 0.2278 | 0.2278 | 0.41607 | 0.5722 | 0.5722 | 0.5722 | 0.5722 | 0.5722 | 0.5722 | 0.5722 | 0.5722 | 4.5 | 4.5 | 4.5 | 4.5 | 4.5 | 4.5 | 4.5 | 4.5 | 4.5 | 5.4016 | 5.1159 | 5.1159 | 5.1159 | 5.1159 | 5.1159 | 5.1159 | 5.1159 | 5.1159 |  | SS-SINR Reported value limits
e) Determine parameters to offset | [48 empty] | Comment
For Test 2 the Es/Noc of Cell 1 is increased by an amount sufficient to achieve Cell 1 SSB Es/Iot >=6dB. | [48 empty] | To maintain Cell 2 SSB Es/Iot within range
For Test 2 the Es/Noc of Cell 2 is increased by an amount sufficient to achieve Cell 2 SSB Es/Iot >=6dB. | [48 empty] | To maintain Cell 2 SSB Es/Iot within range
f) Parameters modified by Test Tolerances |  |  | AWGN | [8 empty] | Cell#1 | [8 empty] | Cell#2 | [27 empty] | Comment
|  |  | Test 1 | Test 2 A: Test 2 | Test 1 | Test 2 | [7 empty] | Test 1 | Test 2
Absolute power, log | dBm/15kHz |  | -93 | -116 | -115.5 | -115 | -114.5 | -114 | -113.5 | -113 | -112.5
Es/Noc | dB | [10 empty] | 4.54 | -4 | -4 | -4 | -4 | -4 | -4 | -4 | -4 | 2.66 | -4 | -4 | -4 | -4 | -4 | -4 | -4 | -4
Applied offset (Test Tolerance) | dB |  | 0 | 0 | 0 | 0 | 0 | 0 | 0 | 0 | 0 | 0 | 0.5 | 0.5 | 0.5 | 0.5 | 0.5 | 0.5 | 0.5 | 0.5 | 0 | 0.5 | 0.5 | 0.5 | 0.5 | 0.5 | 0.5 | 0.5 | 0.5 | [19 empty] | Proposed values
Value modified by Test Tolerance | dB |  | -93 | -116 | -115.5 | -115 | -114.5 | -114 | -113.5 | -113 | -112.5 | 4.54 | -3.5 | -3.5 | -3.5 | -3.5 | -3.5 | -3.5 | -3.5 | -3.5 | 2.66 | -3.5 | -3.5 | -3.5 | -3.5 | -3.5 | -3.5 | -3.5 | -3.5 | [19 empty] | Test requirement settings
Re-derived parameters
Absolute power, linear | pW/SCS |  | 1.0024 | 0.0050238 | 0.0056368 | 0.0063246 | 0.0070963 | 0.0079621 | 0.0089337 | 0.010024 | 0.011247 | 2.8512 | 0.002244 | 0.0025179 | 0.0028251 | 0.0031698 | 0.0035566 | 0.0039905 | 0.0044774 | 0.0050238 | 1.8494 | 0.002244 | 0.0025179 | 0.0028251 | 0.0031698 | 0.0035566 | 0.0039905 | 0.0044774 | 0.0050238
SSB Es/Iot, nominal | dB |  | - | [8 empty] | -0.00084624 | -5.1037 | -5.1037 | -5.1037 | -5.1037 | -5.1037 | -5.1037 | -5.1037 | -5.1037 | -3.1884 | -5.1037 | -5.1037 | -5.1037 | -5.1037 | -5.1037 | -5.1037 | -5.1037 | -5.1037 | [19 empty] | For SSB Es/Iot range check | bar: Test 2 A to Test 2 H
RSRP, nominal | dBm/SCS |  | - | [8 empty] | -85.4497 | -116.4897 | -115.9897 | -115.4897 | -114.9897 | -114.4897 | -113.9897 | -113.4897 | -112.9897 | -87.3297 | -116.4897 | -115.9897 | -115.4897 | -114.9897 | -114.4897 | -113.9897 | -113.4897 | -112.9897 | [19 empty] | For SSB_RP level range check | bar: Test 2 A to Test 2 H
SINR, nominal | dB |  | - | [8 empty] | -0.00084624 | -5.1037 | -5.1037 | -5.1037 | -5.1037 | -5.1037 | -5.1037 | -5.1037 | -5.1037 | -3.1884 | -5.1037 | -5.1037 | -5.1037 | -5.1037 | -5.1037 | -5.1037 | -5.1037 | -5.1037 | [19 empty] | For SS-SINR level range check | bar: Test 2 A to Test 2 H
Io, nominal | dBm/Ch BW |  | -54.5715 | -82.3498 | -81.8498 | -81.3498 | -80.8498 | -80.3498 | -79.8498 | -79.3498 | -78.8498 | - | - | - | - | - | - | - | - | - | - | - | - | - | - | - | - | - | - | [19 empty] | For Io level range check
g) Check controlled parameters Min/Max |  |  | AWGN | [8 empty] | Cell#1 | [8 empty] | Cell#2 | [8 empty] | UE under test | [8 empty] | Uncertainty | [8 empty] | Requirement | Comment
|  |  | Test 1 | Test 2 A: Test 2 | Test 1 | Test 2 | [7 empty] | Test 1 | Test 2 | [7 empty] | Test 1 | Test 2 | [7 empty] | Test 1 | Test 2
Cell 1 SSB Es/Iot minimum | dB | [10 empty] | -0.95435 | -5.9355 | -5.9355 | -5.9355 | -5.9355 | -5.9355 | -5.9355 | -5.9355 | -5.9355 | [27 empty] | -6 | 38.133 Tables 10.1.12.1.1-1 and B.2.2-1
Cell 1 SSB Es/Iot nominal | dB | [10 empty] | -0.00084624 | -5.1037 | -5.1037 | -5.1037 | -5.1037 | -5.1037 | -5.1037 | -5.1037 | -5.1037 | [18 empty] | 0.9535 | 0.8318 | 0.8318 | 0.8318 | 0.8318 | 0.8318 | 0.8318 | 0.8318 | 0.8318
Cell 1 SSB Es/Iot maximum | dB | [10 empty] | 0.95265 | -4.2719 | -4.2719 | -4.2719 | -4.2719 | -4.2719 | -4.2719 | -4.2719 | -4.2719
Cell 2 SSB Es/Iot minimum | dB | [19 empty] | -4.1835 | -5.9355 | -5.9355 | -5.9355 | -5.9355 | -5.9355 | -5.9355 | -5.9355 | -5.9355 | [18 empty] | -6 | 38.133 Tables 10.1.12.1.1-1 and B.2.2-1
Cell 2 SSB Es/Iot nominal | dB | [19 empty] | -3.1884 | -5.1037 | -5.1037 | -5.1037 | -5.1037 | -5.1037 | -5.1037 | -5.1037 | -5.1037 | [9 empty] | 0.99517 | 0.8318 | 0.8318 | 0.8318 | 0.8318 | 0.8318 | 0.8318 | 0.8318 | 0.8318
Cell 2 SSB Es/Iot maximum | dB | [19 empty] | -2.1932 | -4.2719 | -4.2719 | -4.2719 | -4.2719 | -4.2719 | -4.2719 | -4.2719 | -4.2719
Cell 1 SSB_RP minimum | dB | [10 empty] | -87.1497 | -118.1897 | -117.6897 | -117.1897 | -116.6897 | -116.1897 | -115.6897 | -115.1897 | -114.6897 | [27 empty] | -120.5 | 38.133 Table B.2.2-1, NR_FDD_FR1_H
Cell 1 SSB_RP nominal | dB | [10 empty] | -85.4497 | -116.4897 | -115.9897 | -115.4897 | -114.9897 | -114.4897 | -113.9897 | -113.4897 | -112.9897 | [18 empty] | 1.7 | 1.7 | 1.7 | 1.7 | 1.7 | 1.7 | 1.7 | 1.7 | 1.7
Cell 1 SSB_RP maximum | dB | [10 empty] | -83.7497 | -114.7897 | -114.2897 | -113.7897 | -113.2897 | -112.7897 | -112.2897 | -111.7897 | -111.2897
Cell 2 SSB_RP minimum | dB | [19 empty] | -89.0297 | -118.1897 | -117.6897 | -117.1897 | -116.6897 | -116.1897 | -115.6897 | -115.1897 | -114.6897 | [18 empty] | -120.5 | 38.133 Table B.2.2-1, NR_FDD_FR1_H
Cell 2 SSB_RP nominal | dB | [19 empty] | -87.3297 | -116.4897 | -115.9897 | -115.4897 | -114.9897 | -114.4897 | -113.9897 | -113.4897 | -112.9897 | [9 empty] | 1.7 | 1.7 | 1.7 | 1.7 | 1.7 | 1.7 | 1.7 | 1.7 | 1.7
Cell 2 SSB_RP maximum | dB | [19 empty] | -85.6297 | -114.7897 | -114.2897 | -113.7897 | -113.2897 | -112.7897 | -112.2897 | -111.7897 | -111.2897
Io minimum | dBm/Ch BW |  | -56.0821 | -83.8528 | -83.3528 | -82.8528 | -82.3528 | -81.8528 | -81.3528 | -80.8528 | -80.3528 | [36 empty] | -86.6325 | 38.133 Table B.2.2-1, NR_FDD_FR1_H, SCS
Io nominal | dBm/Ch BW |  | -54.5715 | -82.3498 | -81.8498 | -81.3498 | -80.8498 | -80.3498 | -79.8498 | -79.3498 | -78.8498 | [27 empty] | 1.5106 | 1.5029 | 1.5029 | 1.5029 | 1.5029 | 1.5029 | 1.5029 | 1.5029 | 1.5029
Io maximum | dBm/Ch BW |  | -53.0608 | -80.8469 | -80.3469 | -79.8469 | -79.3469 | -78.8469 | -78.3469 | -77.8469 | -77.3469 | [36 empty] | -50 | 38.133 Table 10.1.12.1.1-1
Cell 2 SS-SINR minimum | dB | [19 empty] | -4.0899 | -5.7196 | -5.7196 | -5.7196 | -5.7196 | -5.7196 | -5.7196 | -5.7196 | -5.7196 | [18 empty] | -43 | 38.133 Table 10.1.16.1-1
Cell 2 SS-SINR nominal | dB | [19 empty] | -3.1884 | -5.1037 | -5.1037 | -5.1037 | -5.1037 | -5.1037 | -5.1037 | -5.1037 | -5.1037 | [9 empty] | 0.90159 | 0.61588 | 0.61588 | 0.61588 | 0.61588 | 0.61588 | 0.61588 | 0.61588 | 0.61588
Cell 2 SS-SINR maximum | dB | [19 empty] | -2.2868 | -4.4879 | -4.4879 | -4.4879 | -4.4879 | -4.4879 | -4.4879 | -4.4879 | -4.4879 | [18 empty] | 20
Cell 2 Reported SS-SINR minimum | dB | [19 empty] | -8.5899 | -10.2196 | -10.2196 | -10.2196 | -10.2196 | -10.2196 | -10.2196 | -10.2196 | -10.2196 | 29 | 26 | 26 | 26 | 26 | 26 | 26 | 26 | 26 | [10 empty] | Test requirement
Cell 2 Reported SS-SINR nominal | dB | [19 empty] | -3.1884 | -5.1037 | -5.1037 | -5.1037 | -5.1037 | -5.1037 | -5.1037 | -5.1037 | -5.1037 | [9 empty] | 5.4016 | 5.1159 | 5.1159 | 5.1159 | 5.1159 | 5.1159 | 5.1159 | 5.1159 | 5.1159
Cell 2 Reported SS-SINR maximum | dB | [19 empty] | 2.2132 | 0.012144 | 0.012144 | 0.012144 | 0.012144 | 0.012144 | 0.012144 | 0.012144 | 0.012144 | 51 | 47 | 47 | 47 | 47 | 47 | 47 | 47 | 47 | [10 empty] | Test requirement
SS-SINR values are for normal conditions, extreme conditions allow 0.5 dB wider at each end
Do the controlled parameters meet the requirements? | [48 empty] | Yes
Note on AN33: uk000594: Numbers in these columns represent the combined and scaled effect of all the relevant uncertainties on each controlled parameter. Uncertainties are combined root-sum-square, provided that correlation would have no adverse effect. The reporting accuracy of the UE under test is added arithmetically, as a specific UE is under test.
Note on AX60: uk000594: Test system uncertainties are combined root-sum-square, provided that correlation would have no adverse effect. The reporting accuracy of the UE under test is added arithmetically, as a specific UE is under test.
Note on AN84: uk000594: Numbers in these columns represent the combined and scaled effect of all the relevant uncertainties on each controlled parameter. Uncertainties are combined root-sum-square, provided that correlation would have no adverse effect. The reporting accuracy of the UE under test is added arithmetically, as a specific UE is under test.