## Template
Change record
Template | Template is for Cell 1 on f1
Adapted from 38.533 RRM Test case 5.4.3.1
|  | Test case | 38.101-2 | 38.133 | 38.533 | Company
Test cases | The following RRM Test cases in 38.533 are based on this template: | 5.5.7.1 | v16.6.0 | v16.21.0 | v18.4.0 | Ericsson

## 5.5.7.1-1
a) Original specified key parameters |  | Test system | [6 empty] | Comment
NR Cell 1
| Units |  | T1..T4
SSB subcarrier spacing | kHz | 240 | [6 empty] | 38.133 Table A.5.5.7.1.1-1, Config 1
# of subcarriers for SSB |  | 240
Data subcarrier spacing | kHz | 120
Channel bandwidth | MHz | 100 | [6 empty] | 38.133 Table A.5.5.7.1.1-1
# of data RBs allocated in test case |  | 48 | [6 empty] | 38.133 Table A.5.5.7.1.1-3, Config 1
Es | dBm/SCSSSB |  | -81 | [5 empty] | 38.133 Table A.5.5.7.1.1-4, Config 1
AoA (0: Rx Beam peak, 1: Sph Cov) |  |  | 1 | [5 empty] | 38.133 Table A.5.5.7.1.1-4
UE Rx Beam assumption (0: Fine, 1: Rough) |  |  | 1 | [5 empty] | 38.133 Table A.5.5.7.1.1-4
SNR @ UE Refsens | dB | -1 | [6 empty] | 38.101-4 clause 4.5.3.3
# of RBs in Channel BW for UE Refsens |  | 66 | [6 empty] | 38.101-2 Table 5.3.2-1, 100MHz, 120kHz SCS
SCS for UE Refsens value | kHz | 120 | [6 empty] | 38.101-2 Table 5.3.2-1
UE Refsens (Rx Beam peak direction) | dBm/100MHz | -81.7 | [6 empty] | 38.101-2 Table 7.3.2.3-1 PC3, 100MHz, n259
UE Spherical coverage (%ile directions) | dBm/100MHz | -68.9 | [6 empty] | 38.101-2 Table 7.3.4.3-1 PC3, 100MHz, n259
UE rough/fine beam gain ∆ Rx beam peak, Y | dB | 7 | [6 empty] | 38.133 Table B.2.1.3.1-1 PC3
UE rough/fine beam gain ∆ Spherical Coverage, Z | dB | 7 | [6 empty] | 38.133 Table B.2.1.3.2-1 PC3
UE Multi-band relaxation, Rx Beam peak ΔMBP | dB | 1 | [6 empty] | 38.101-1 Table 6.2.1.3-4 PC3 largest ∆MBP,n +Margin
UE Multi-band relaxation, Spherical Cov. ΔMBS | dB | 1 | [6 empty] | 38.101-1 Table 6.2.1.3-4 PC3 largest ∆MBS,n +Margin
UE gain G, Rx beam peak, minimum | dB | -10 | [6 empty] | 38.133 Table B.2.1.5.1-1 PC3
UE gain G, Rx beam peak, maximum | dB | 20 | [6 empty] | 38.133 Table B.2.1.5.1-1 PC3
B1-Threshold | dB | -118 | [6 empty] | 38.133 Table A.5.5.7.1.1-2
Ref: TS 38.133 v16.21.0 clause A.5.5.7.1
b) Derived parameters |  | Test system
|  |  | NR Cell 1 | [5 empty] | Comment
T1..T4
Applied absolute power at Reference point, linear | pW/SCSSSB |  | 7.9433 | [5 empty] | For calculating sensitivity factors
UE internal noise at Reference point, linear | pW/SCSSSB |  | 2.5841 | [5 empty] | For calculating sensitivity factors, calculated for relevant direction and beam
SSB Es/Iot at UE baseband, nominal | dB |  | 4.877 | [5 empty] | For SSB Es/Iot range check
Applied SSB_RP, nominal | dBm/SCSSSB |  | -81 | [5 empty] | For SSB_RP level range check
Io, nominal in Ch BW | dBm/Ch BW |  | -56.4061 | [5 empty] | For Io level range check
UE Spherical coverage gain midpoint | dB | -6.4 | [6 empty] | Calculated from Refsens and Spherical coverage
UE gain G midpoint | dB | 5 | [6 empty] | Calculated from UE gain G minimum and maximum
UE measured SS-RSRP, nominal | dBm/SCSSSB |  | -82.4 | [5 empty] | Includes UE gain G and depends on direction
(NR Cell SS-RSRP – B1 Threshold) | dB |  | 35.6 | [5 empty] | UE-observed margin relative to signalled threshold
c) Uncertainties |  | Test system |  | UE under test |  |  |  |  | Comment
NR Cell 1
|  |  | T1..T4 | T1..T4 | T1..T4 | T1..T4
Es uncertainty, averaged over BWConfig | +/-dB |  | 5.65 | [5 empty] | TS 38.533 Table F.1.1.2-2, f ≤40.8GHz, CBW ≤ 400 MHz, PC3
Es uncertainty, averaged over Measurement PRB | +/-dB |  | 5.65 | [5 empty] | TS 38.533 Table F.1.1.2-2, f ≤40.8GHz, CBW ≤ 400 MHz, PC3
UE SS-RSRP absolute accuracy, normal | +/-dB |  |  | 8 |  |  |  |  | From TS 38.133, Table 10.1.4.1.1-1, Io >-70dBm
Spherical coverage gain variation | +/-dB |  |  |  | 6.4 |  |  |  | 38.133 Table 10.1.3.1.2-1, normal condition
UE gain G variation | +/-dB |  |  |  |  | 15 |  |  | Gives range between minimum and maximum values
d) Controlled parameters critical to verdict |  | Test system |  | UE under test |  |  | Uncertainty |  | Comment
NR Cell 1
|  |  | T1..T4 | T1..T4 | T1..T4 | T1..T4 | T1..T4
NR Cell 1 SSB Es/Iot at UE baseband sensitivity factor | dB/dB |  | 1 | [5 empty] | Calculated from linear powers and by inspection
NR Cell 1 SSB Es/Iot at UE baseband effect | dB |  | 5.65 |  |  |  | 5.65 |  | SSB Es/Iot to be within range
NR Cell 1 SSB_RP sensitivity factor | dB/dB |  | 1 | [5 empty] | Calculated from linear powers and by inspection
NR Cell 1 SSB_RP effect | dB |  | 5.65 |  |  |  | 5.65 |  | Io to be within range
NR Cell 1 Io sensitivity factor | dB/dB |  | 1 | [5 empty] | Calculated from linear powers and by inspection
NR Cell 1 Io effect | dB |  | 5.65 |  |  |  | 5.65 |  | SSB Es/Iot to be within range
UE meas (NR Cell SS-RSRP – B1 Threshold) sensitivity factor | dB/dB |  | 1 | 1 | 1 | 1 |  |  | By inspection
UE meas (NR Cell SS-RSRP – B1 Threshold) effect | dB |  | 5.65 | 8 | 6.4 | 15 | 35.05 |  | UE meas SS-RSRP compared to threshold
e) Determine parameters to offset | [8 empty] | Comment
No need to apply any offset
f) Parameters modified by Test Tolerances |  | Test system | [6 empty] | Comment
|  | Signalled | NR Cell 1
T1..T4
Es | dBm/SCSSSB |  | -81
B1-Threshold | dBm | -118
Applied offset (Test Tolerance) | dB | 0 | 0 | [5 empty] | Proposed values
Value modified by Test Tolerance | dB | -118 | -81 | [5 empty] | Test requirement settings
Re-derived parameters
Absolute power at Reference point, linear | pW/SCSSSB |  | 7.9433
SSB Es/Iot, nominal | dB |  | 4.877
SSB_RP, nominal | dBm/SCSSSB |  | -81
Io, nominal in Ch BW | dBm/Ch BW |  | -56.4061
UE measured SS-RSRP, nominal | dBm/SCSSSB |  | -82.4
(NR Cell SS-RSRP – B1 Threshold) | dB |  | 35.6
g) Check controlled parameters Min/Max |  | Test system |  |  |  |  | Uncertainty | Req't | Source and Reference
NR Cell 1
|  |  | T1..T4 |  |  |  | T1..T4 | T1..T4
NR Cell 1 SSB Es/Iot at UE baseband minimum | dB |  | -0.77305 |  |  |  |  | -4 | 38.133 Table B.2.3-1
NR Cell 1 SSB Es/Iot at UE baseband nominal | dB |  | 4.877 |  |  |  | 5.65
NR Cell 1 SSB Es/Iot at UE baseband maximum | dB |  | 10.527
NR Cell 1 SSB_RP minimum | dBm/SCSSSB |  | -86.65 |  |  |  |  | -86.6897 | 38.133 Table B.2.3-2, PC3, 240kHz, Spherical coverage
NR Cell 1 SSB_RP nominal | dBm/SCSSSB |  | -81 |  |  |  | 5.65
NR Cell 1 SSB_RP maximum | dBm/SCSSSB |  | -75.35
NR Cell 1 Io minimum | dBm/Ch BW |  | -62.0561 |  |  |  |  | -65.0958 | 38.133 Table B.2.3-2, PC3, 240kHz, Spherical coverage
NR Cell 1 Io nominal | dBm/Ch BW |  | -56.4061 |  |  |  | 5.65
NR Cell 1 Io maximum | dBm/Ch BW |  | -50.7561 |  |  |  |  | -50 | 38.133 Table 10.1.5.1.2-1
UE measured (NR Cell SS-RSRP – B1 Threshold), minimum | dB |  | 0.55 |  |  |  |  | 0 | 36.331 clause 5.5.4.7 Event B1 enter condition
UE measured (NR Cell SS-RSRP – B1 Threshold), nominal | dB |  | 35.6 |  |  |  | 35.05
UE measured (NR Cell SS-RSRP – B1 Threshold), maximum | dB |  | 70.65
Do the controlled parameters meet the requirements? | [8 empty] | Yes
Note on D60: Huawei: Io is considered during symbols that contain SSB0. SSB0 and SSB1 occupy different symbols and do not contribute to Io simultaneously.