## Template
Change record
Template | Template is for 2 intra-frequency cells
Adapted from 38.533 RRM Test case 6.1.1.1
|  | Test case | 38.133 | 38.533 | Company
Test cases | The following RRM Test cases in 38.533 are based on this template: | 16.1.1.1 | v17.16.0 | v18.5.0 | Ericsson, Huawei, HiSilicon

## 16.1.1.1-1
a) Original specified key parameters |  | Signalled |  | AWGN |  |  | Cell 1 |  |  | Cell 2 | [6 empty] | Comment
|  |  |  | T1 | T2 | T3 | T1 | T2 | T3 | T1 | T2 | T3
Units
Subcarrier spacing | kHz |  |  | AWGN T1: 15; AWGN T2: 15; AWGN T3: 15 |  |  |  |  | 38.133 Table A.16.1.1.1.2-1
Channel bandwidth | MHz |  |  | AWGN T1: 10; AWGN T2: 10; AWGN T3: 10 |  |  |  |  | 38.133 Table A.16.1.1.1.2-1
Noc | dBm/15kHz |  |  | AWGN T1: -98; AWGN T2: -98; AWGN T3: -98 |  |  |  |  | 38.133 Table A.16.1.1.1.2-3
Es/Noc | dB | [5 empty] | 16 | 13 | 16 | -99 | 16 | 13 |  |  |  |  | 38.133 Table A.16.1.1.1.2-3
RBs in Channel bandwidth | [6 empty] | 52 | 52 | 52 | 52 | 52 | 52 |  |  |  |  | 38.133 Table A.16.1.1.1.2-3, Config 1
Qrxlevmin | dBm/SCS | -131 | [14 empty] | 38.133 Table A.16.1.1.1.2-3
SintrasearchP | dB | 60 | [14 empty] | 38.133 Table A.16.1.1.1.2-3
Qhysts | dB | 0 | [14 empty] | 38.133 Table A.16.1.1.1.2-3
Qoffsets, n | dB |  | 0 | [13 empty] | 38.133 Table A.16.1.1.1.2-3
SSearchDeltaP | dB | [15 empty] | 38.133 Table A.16.1.1.1.2-3
Ref: TS 38.133 v17.11.0 clause A.16.1.1.1
b) Derived parameters |  |  |  | AWGN T1: AWGN; Cell 1 T1: Cell 1; Cell 2 T1: Cell 2 |  |  |  |  | Comment
|  |  |  | T1 | T2 | T3 | T1 | T2 | T3 | T1 | T2 | T3
Absolute power, linear | pW/SCS |  |  | 0.15849 | 0.15849 | 0.15849 | 6.3096 | 3.1623 | 6.3096 | 1.9953e-11 | 6.3096 | 3.1623 |  |  |  |  | For calculating sensitivity factors
SSB Es/Iot, nominal | dB | [5 empty] | 16 | -3.1077 | 2.7876 | -115.1077 | 2.7876 | -3.1077 |  |  |  |  | For SSB Es/Iot range check
SSB_RP, nominal | dBm/SCS | [5 empty] | -82 | -85 | -82 | -197 | -82 | -85 |  |  |  |  | For SSB_RP level range check
Srxlev, nominal | dB | [5 empty] | 49 | 46 | 49 | -66 | 49 | 46 |  |  |  |  | Srxlev is compared to thresholds
Cell 1 Srxlev - SintrasearchP | dB |  |  | Cell 1 T1: -11; Cell 1 T2: -14; Cell 1 T3: -11 |  |  |  |  | Cell 1 margin
Cell 2 Srxlev - SintrasearchP | dB |  |  | Cell 2 T1: -126; Cell 2 T2: -11; Cell 2 T3: -14 |  |  |  |  | Cell 2 margin
(Rn - Rs), nominal | dB | [5 empty] | 115 | 3 | -3 | -115 | 3 | -3 |  |  |  |  | UE-observed margin relative to signalled threshold
Io, nominal in Ch BW | dBm/Ch BW |  |  | AWGN T1: -53.9404; AWGN T2: -52.2117; AWGN T3: -52.2117
c) Uncertainties |  |  |  | AWGN T1: Test system |  |  |  |  | Comment
|  |  |  | AWGN |  |  | Cell 1 |  |  | Cell 2
|  |  |  | T1 | T2 | T3 | T1 | T2 | T3 | T1 | T2 | T3
Average Noc absolute level uncertainty | +/-dB |  |  | AWGN T1: 1.5; AWGN T2: 1.5; AWGN T3: 1.5
Noc level uncertainty over PRBs #RBJ-J+19 | +/-dB |  |  | AWGN T1: 1.5; AWGN T2: 1.5; AWGN T3: 1.5
Es/Noc uncertainty | +/-dB | [5 empty] | 0.3 | 0.3 | 0.3 | 0.3 | 0.3 | 0.3
Es/Noc uncertainty over PRBs #RBJ-J+19 | +/-dB | [5 empty] | 0.3 | 0.3 | 0.3 | 0.3 | 0.3 | 0.3 |  |  |  |  | Assuming baseband combining for RRM testing
d) Controlled parameters critical to verdict |  |  |  | AWGN T1: Test system | Uncertainty |  |  |  | Comment
|  |  |  | AWGN |  |  | Cell 1 |  |  | Cell 2
|  |  |  | T1 | T2 | T3 | T1 | T2 | T3 | T1 | T2 | T3 | T1 | T2 | T3
Cell 1 SSB Es/Iot sensitivity factor | dB/dB |  |  | 0 | 0 | 0 | 1 | 1 | 1 | 1.2589e-10 | 0.9755 | 0.95227 |  |  |  |  | Calculated from linear powers and by inspection
Cell 1 SSB Es/Iot effect | dB |  |  | 0 | 0 | 0 | 0.3 | 0.3 | 0.3 | 3.7768e-11 | 0.29265 | 0.28568 | 0.3 | 0.4191 | 0.41426 |  | SSB Es/Iot to be within range
Cell 1 SSB_RP sensitivity factor | dB/dB |  |  | 1 | 1 | 1 | 1 | 1 | 1 | 0 | 0 | 0 |  |  |  |  | By inspection
Cell 1 SSB_RP effect | dB |  |  | 1.5 | 1.5 | 1.5 | 0.3 | 0.3 | 0.3 | 0 | 0 | 0 | 1.5297 | 1.5297 | 1.5297 |  | SSB_RP to be within range
Cell 2 SSB Es/Iot sensitivity factor | dB/dB |  |  | 0 | 0 | 0 | 0.9755 | 0.95227 | 0.9755 | 1 | 1 | 1 |  |  |  |  | Calculated from linear powers and by inspection
Cell 2 SSB Es/Iot effect | dB |  |  | 0 | 0 | 0 | 0.29265 | 0.28568 | 0.29265 | 0.3 | 0.3 | 0.3 | 0.4191 | 0.41426 | 0.4191 |  | SSB Es/Iot to be within range
Cell 2 SSB_RP sensitivity factor | dB/dB |  |  | 1 | 1 | 1 | 0 | 0 | 0 | 1 | 1 | 1 |  |  |  |  | By inspection
Cell 2 SSB_RP effect | dB |  |  | 1.5 | 1.5 | 1.5 | 0 | 0 | 0 | 0.3 | 0.3 | 0.3 | 1.5297 | 1.5297 | 1.5297 |  | SSB_RP to be within range
(Cell 1 Srxlev -SintrasearchP) sensitivity factor | dB/dB |  |  | 1 | 1 | 1 | 1 | 1 | 1 | 0 | 0 | 0 |  |  |  |  | By inspection
(Cell 1 Srxlev - SintrasearchP) effect | dB |  |  | 1.5 | 1.5 | 1.5 | 0.3 | 0.3 | 0.3 | 0 | 0 | 0 | 1.5297 | 1.5297 | 1.5297 |  | Cell 1 margin
(Cell 2 Srxlev -SintrasearchP) sensitivity factor | dB/dB |  |  | 1 | 1 | 1 | 0 | 0 | 0 | 1 | 1 | 1 |  |  |  |  | By inspection
(Cell 2 Srxlev - SintrasearchP) effect | dB |  |  | 1.5 | 1.5 | 1.5 | 0 | 0 | 0 | 0.3 | 0.3 | 0.3 | 1.5297 | 1.5297 | 1.5297 |  | Cell 2 margin
UE meas (Cell 1 SS-RSRP - Cell 2 SS-RSRP) sens factor | dB/dB |  |  | 0 | 0 | 0 | 1 | 1 | 1 | 1 | 1 | 1 |  |  |  |  | By inspection
UE meas (Cell 1 SS-RSRP - Cell 2 SS-RSRP) effect | dB |  |  | 0 | 0 | 0 | 0.3 | 0.3 | 0.3 | 0.3 | 0.3 | 0.3 | 0.42426 | 0.42426 | 0.42426 |  | Ranking requirement for reselection
UE meas (Cell 2 SS-RSRP - Cell 1 SS-RSRP) sens factor | dB/dB |  |  | 0 | 0 | 0 | 1 | 1 | 1 | 1 | 1 | 1 |  |  |  |  | By inspection
UE meas (Cell 2 SS-RSRP - Cell 1 SS-RSRP) effect | dB |  |  | 0 | 0 | 0 | 0.3 | 0.3 | 0.3 | 0.3 | 0.3 | 0.3 | 0.42426 | 0.42426 | 0.42426 |  | Ranking requirement for reselection
e) Determine parameters to offset | [16 empty] | Comment
Cell 2 Es/Noc in T2 and Cell 1 Es/Noc in T3 is increased by 0.45dB
Qoffsets, n is decreased by 1dB | [16 empty] | To meet >=4dB ranking difference
f) Parameters modified by Test Tolerances |  | Signalled |  | AWGN T1: AWGN; Cell 1 T1: Cell 1; Cell 2 T1: Cell 2 |  | Comment
|  |  |  | T1 | T2 | T3 | T1 | T2 | T3 | T1 | T2 | T3
Noc | dBm/15kHz |  |  | AWGN T1: -98; AWGN T2: -98; AWGN T3: -98
Es/Noc | dB | [5 empty] | 16 | 13 | 16 | -99 | 16 | 13
Qrxlevmin | dBm/SCS | -131
SintrasearchP | dB | 60
Qhysts | dB | 0
Qoffsets, n | dB |  | 0
SSearchDeltaP | dB
Applied offset (Test Tolerance) | dB |  | -1 | 0 | 0 | 0 | 0 | 0 | 0.45 | 0 | 0.45 | 0 |  |  |  |  | Proposed values
Value modified by Test Tolerance | dB |  | -1 | -98 | -98 | -98 | 16 | 13 | 16.45 | -99 | 16.45 | 13 |  |  |  |  | Test requirement settings
Re-derived parameters
Absolute power, linear | pW/SCS |  |  | 0.15849 | 0.15849 | 0.15849 | 6.3096 | 3.1623 | 6.9984 | 1.9953e-11 | 6.9984 | 3.1623
SSB Es/Iot, nominal | dB | [5 empty] | 16 | -3.5473 | 3.2376 | -115.1077 | 3.2376 | -3.5473
SSB_RP, nominal | dBm/SCS | [5 empty] | -82 | -85 | -81.55 | -197 | -81.55 | -85
Srxlev, nominal | dB | [5 empty] | 49 | 46 | 49.45 | -66 | 49.45 | 46
Cell 1 Srxlev - SintrasearchP | dB |  |  | Cell 1 T1: -11; Cell 1 T2: -14; Cell 1 T3: -10.55
Cell 2 Srxlev - SintrasearchP | dB |  |  | Cell 2 T1: -126; Cell 2 T2: -10.55; Cell 2 T3: -14
(Rn - Rs), nominal | dB | [5 empty] | 115 | 4.45 | -2.45 | -115 | -2.45 | 4.45
Io, nominal in Ch BW | dBm/Ch BW |  |  | Cell 1 T1: -53.9404; Cell 1 T2: -51.9117; Cell 1 T3: -51.9117
g) Check controlled parameters Min/Max |  |  |  | AWGN T1: AWGN; Cell 1 T1: Cell 1; Cell 2 T1: Cell 2 | Uncertainty |  |  | Req't | Source and Reference
|  |  |  | T1 | T2 | T3 | T1 | T2 | T3 | T1 | T2 | T3 | T1 | T2 | T3
Cell 1 SSB Es/Iot minimum | dB |  |  | Cell 1 T1: 15.7; Cell 1 T2: -3.9664; Cell 1 T3: 2.8234 | -4 | 38.133 Table B.1.4-1
Cell 1 SSB Es/Iot nominal | dB |  |  | Cell 1 T1: 16; Cell 1 T2: -3.5473; Cell 1 T3: 3.2376; Uncertainty T1: 0.3; Uncertainty T2: 0.4191; Uncertainty T3: 0.41426
Cell 1 SSB Es/Iot maximum | dB |  |  | Cell 1 T1: 16.3; Cell 1 T2: -3.1282; Cell 1 T3: 3.6519
Cell 1 SSB_RP minimum | dBm/SCS |  |  | Cell 1 T1: -83.5297; Cell 1 T2: -86.5297; Cell 1 T3: -83.0797 | -120.5 | 38.133 Table B.1.4-1, NR_FDD_FR1_H, 15kHz
Cell 1 SSB_RP nominal | dBm/SCS |  |  | Cell 1 T1: -82; Cell 1 T2: -85; Cell 1 T3: -81.55; Uncertainty T1: 1.5297; Uncertainty T2: 1.5297; Uncertainty T3: 1.5297
Cell 1 SSB_RP maximum | dBm/SCS |  |  | Cell 1 T1: -80.4703; Cell 1 T2: -83.4703; Cell 1 T3: -80.0203
Cell 2 SSB Es/Iot minimum | dB |  |  | Cell 2 T2: 2.8234; Cell 2 T3: -3.9664 | -4 | 38.133 Table B.1.4-1
Cell 2 SSB Es/Iot nominal | dB |  |  | Cell 2 T2: 3.2376; Cell 2 T3: -3.5473; Uncertainty T1: 0.4191; Uncertainty T2: 0.41426; Uncertainty T3: 0.4191
Cell 2 SSB Es/Iot maximum | dB |  |  | Cell 2 T2: 3.6519; Cell 2 T3: -3.1282
Cell 2 SSB_RP minimum | dBm/SCS |  |  | Cell 2 T2: -83.0797; Cell 2 T3: -86.5297 | -120.5 | 38.133 Table B.1.4-1, NR_FDD_FR1_H, 15kHz
Cell 2 SSB_RP nominal | dBm/SCS |  |  | Cell 2 T2: -81.55; Cell 2 T3: -85; Uncertainty T1: 1.5297; Uncertainty T2: 1.5297; Uncertainty T3: 1.5297
Cell 2 SSB_RP maximum | dBm/SCS |  |  | Cell 2 T2: -80.0203; Cell 2 T3: -83.4703
UE meas (Cell 1 Srxlev - SintrasearchP) minimum | dB |  |  | Cell 1 T2: -15.5297 | 0 | 38.304 clause 5.2.4.2 Measurement rules
UE meas (Cell 1 Srxlev - SintrasearchP) nominal | dB |  |  | Cell 1 T2: -14; Uncertainty T2: 1.5297
UE meas (Cell 1 Srxlev - SintrasearchP) maximum | dB |  |  | Cell 1 T2: -12.4703
UE meas (Cell 2 Srxlev - SintrasearchP) minimum | dB |  |  | Cell 1 T3: -15.5297 | 0 | 38.304 clause 5.2.4.2 Measurement rules
UE meas (Cell 2 Srxlev - SintrasearchP) nominal | dB |  |  | Cell 1 T3: -14; Uncertainty T3: 1.5297
UE meas (Cell 2 Srxlev - SintrasearchP) maximum | dB |  |  | Cell 1 T3: -12.4703
UE meas (Cell 1 SS-RSRP - Cell 2 SS-RSRP) minimum | dB |  |  | Cell 2 T3: 4.0257 | 4 | 38.133 clause 4.2B.2.3 rank condition
UE meas (Cell 1 SS-RSRP - Cell 2 SS-RSRP) nominal | dB |  |  | Cell 2 T3: 4.45; Uncertainty T3: 0.42426
UE meas (Cell 1 SS-RSRP - Cell 2 SS-RSRP) maximum | dB |  |  | Cell 2 T3: 4.8743
UE meas (Cell 2 SS-RSRP - Cell 1 SS-RSRP) minimum | dB |  |  | Cell 1 T2: 4.0257 | 4 | 38.133 clause 4.2B.2.3 rank condition
UE meas (Cell 2 SS-RSRP - Cell 1 SS-RSRP) nominal | dB |  |  | Cell 1 T2: 4.45; Uncertainty T1: 0.42426; Uncertainty T2: 0.42426; Uncertainty T3: 0.42426
UE meas (Cell 2 SS-RSRP - Cell 1 SS-RSRP) maximum | dB |  |  | Cell 1 T2: 4.8743
Do the controlled parameters meet the requirements? | [16 empty] | Yes
Note on K8: Rose, Ian: For "off" cell at -infinity, enter "-99" as working approximation.
Note on C10: Kuba Kolodziej: The 1 Rx RedCap UE for performing the cell reselection procedure applies -1dB offset as per 38.133 4.2B.1
Note on H22: Rose, Ian: Noc is specified per 15kHz, but SS-RSRP is specified per SCS. Scale Noc to give power in SCS before adding Es/Noc.
Note on I22: Rose, Ian: Noc is specified per 15kHz, but SS-RSRP is specified per SCS. Scale Noc to give power in SCS before adding Es/Noc.
Note on J22: Rose, Ian: Noc is specified per 15kHz, but SS-RSRP is specified per SCS. Scale Noc to give power in SCS before adding Es/Noc.
Note on K22: Rose, Ian: Noc is specified per 15kHz, but SS-RSRP is specified per SCS. Scale Noc to give power in SCS before adding Es/Noc.
Note on L22: Rose, Ian: Noc is specified per 15kHz, but SS-RSRP is specified per SCS. Scale Noc to give power in SCS before adding Es/Noc.
Note on M22: Rose, Ian: Noc is specified per 15kHz, but SS-RSRP is specified per SCS. Scale Noc to give power in SCS before adding Es/Noc.

## 16.1.1.1-3
a) Original specified key parameters |  | Signalled |  | AWGN |  |  | Cell 1 |  |  | Cell 2 | [6 empty] | Comment
|  |  |  | T1 | T2 | T3 | T1 | T2 | T3 | T1 | T2 | T3
Units
Subcarrier spacing | kHz |  |  | AWGN T1: 30; AWGN T2: 30; AWGN T3: 30 |  |  |  |  | 38.133 Table A.16.1.1.1.2-1
Channel bandwidth | MHz |  |  | AWGN T1: 20; AWGN T2: 20; AWGN T3: 20 |  |  |  |  | 38.133 Table A.16.1.1.1.2-1
Noc | dBm/15kHz |  |  | AWGN T1: -98; AWGN T2: -98; AWGN T3: -98 |  |  |  |  | 38.133 Table A.16.1.1.1.2-3
Es/Noc | dB | [5 empty] | 16 | 13 | 16 | -99 | 16 | 13 |  |  |  |  | 38.133 Table A.16.1.1.1.2-3
RBs in Channel bandwidth | [6 empty] | 51 | 51 | 51 | 51 | 51 | 51 |  |  |  |  | 38.133 Table A.16.1.1.1.2-3, Config 3
Qrxlevmin | dBm/SCS | -128 | [14 empty] | 38.133 Table A.16.1.1.1.2-3
SintrasearchP | dB | 60 | [14 empty] | 38.133 Table A.16.1.1.1.2-3
Qhysts | dB | 0 | [14 empty] | 38.133 Table A.16.1.1.1.2-3
Qoffsets, n | dB |  | 0 | [13 empty] | 38.133 Table A.16.1.1.1.2-3
SSearchDeltaP | dB | [15 empty] | 38.133 Table A.16.1.1.1.2-3
Ref: TS 38.133 v17.11.0 clause A.16.1.1.1
b) Derived parameters |  |  |  | AWGN T1: AWGN; Cell 1 T1: Cell 1; Cell 2 T1: Cell 2 |  |  |  |  | Comment
|  |  |  | T1 | T2 | T3 | T1 | T2 | T3 | T1 | T2 | T3
Absolute power, linear | pW/SCS |  |  | 0.31698 | 0.31698 | 0.31698 | 12.6191 | 6.3246 | 12.6191 | 3.9905e-11 | 12.6191 | 6.3246 |  |  |  |  | For calculating sensitivity factors
SSB Es/Iot, nominal | dB | [5 empty] | 16 | -3.1077 | 2.7876 | -115.1077 | 2.7876 | -3.1077 |  |  |  |  | For SSB Es/Iot range check
SSB_RP, nominal | dBm/SCS | [5 empty] | -78.9897 | -81.9897 | -78.9897 | -193.9897 | -78.9897 | -81.9897 |  |  |  |  | For SSB_RP level range check
Srxlev, nominal | dB | [5 empty] | 49.0103 | 46.0103 | 49.0103 | -65.9897 | 49.0103 | 46.0103 |  |  |  |  | Srxlev is compared to thresholds
Cell 1 Srxlev - SintrasearchP | dB |  |  | Cell 1 T1: -10.9897; Cell 1 T2: -13.9897; Cell 1 T3: -10.9897 |  |  |  |  | Cell 1 margin
Cell 2 Srxlev - SintrasearchP | dB |  |  | Cell 2 T1: -125.9897; Cell 2 T2: -10.9897; Cell 2 T3: -13.9897 |  |  |  |  | Cell 2 margin
(Rn - Rs), nominal | dB | [5 empty] | 115 | 3 | -3 | -115 | 3 | -3 |  |  |  |  | UE-observed margin relative to signalled threshold
Io, nominal in Ch BW | dBm/Ch BW |  |  | AWGN T1: -51.0144; AWGN T2: -49.2858; AWGN T3: -49.2858
c) Uncertainties |  |  |  | AWGN T1: Test system |  |  |  |  | Comment
|  |  |  | AWGN |  |  | Cell 1 |  |  | Cell 2
|  |  |  | T1 | T2 | T3 | T1 | T2 | T3 | T1 | T2 | T3
Average Noc absolute level uncertainty | +/-dB |  |  | AWGN T1: 1.5; AWGN T2: 1.5; AWGN T3: 1.5
Noc level uncertainty over PRBs #RBJ-J+19 | +/-dB |  |  | AWGN T1: 1.5; AWGN T2: 1.5; AWGN T3: 1.5
Es/Noc uncertainty | +/-dB | [5 empty] | 0.3 | 0.3 | 0.3 | 0.3 | 0.3 | 0.3
Es/Noc uncertainty over PRBs #RBJ-J+19 | +/-dB | [5 empty] | 0.3 | 0.3 | 0.3 | 0.3 | 0.3 | 0.3 |  |  |  |  | Assuming baseband combining for RRM testing
d) Controlled parameters critical to verdict |  |  |  | AWGN T1: Test system | Uncertainty |  |  |  | Comment
|  |  |  | AWGN |  |  | Cell 1 |  |  | Cell 2
|  |  |  | T1 | T2 | T3 | T1 | T2 | T3 | T1 | T2 | T3 | T1 | T2 | T3
Cell 1 SSB Es/Iot sensitivity factor | dB/dB |  |  | 0 | 0 | 0 | 1 | 1 | 1 | 1.2589e-10 | 0.9755 | 0.95227 |  |  |  |  | Calculated from linear powers and by inspection
Cell 1 SSB Es/Iot effect | dB |  |  | 0 | 0 | 0 | 0.3 | 0.3 | 0.3 | 3.7768e-11 | 0.29265 | 0.28568 | 0.3 | 0.4191 | 0.41426 |  | SSB Es/Iot to be within range
Cell 1 SSB_RP sensitivity factor | dB/dB |  |  | 1 | 1 | 1 | 1 | 1 | 1 | 0 | 0 | 0 |  |  |  |  | By inspection
Cell 1 SSB_RP effect | dB |  |  | 1.5 | 1.5 | 1.5 | 0.3 | 0.3 | 0.3 | 0 | 0 | 0 | 1.5297 | 1.5297 | 1.5297 |  | SSB_RP to be within range
Cell 2 SSB Es/Iot sensitivity factor | dB/dB |  |  | 0 | 0 | 0 | 0.9755 | 0.95227 | 0.9755 | 1 | 1 | 1 |  |  |  |  | Calculated from linear powers and by inspection
Cell 2 SSB Es/Iot effect | dB |  |  | 0 | 0 | 0 | 0.29265 | 0.28568 | 0.29265 | 0.3 | 0.3 | 0.3 | 0.4191 | 0.41426 | 0.4191 |  | SSB Es/Iot to be within range
Cell 2 SSB_RP sensitivity factor | dB/dB |  |  | 1 | 1 | 1 | 0 | 0 | 0 | 1 | 1 | 1 |  |  |  |  | By inspection
Cell 2 SSB_RP effect | dB |  |  | 1.5 | 1.5 | 1.5 | 0 | 0 | 0 | 0.3 | 0.3 | 0.3 | 1.5297 | 1.5297 | 1.5297 |  | SSB_RP to be within range
(Cell 1 Srxlev -SintrasearchP) sensitivity factor | dB/dB |  |  | 1 | 1 | 1 | 1 | 1 | 1 | 0 | 0 | 0 |  |  |  |  | By inspection
(Cell 1 Srxlev - SintrasearchP) effect | dB |  |  | 1.5 | 1.5 | 1.5 | 0.3 | 0.3 | 0.3 | 0 | 0 | 0 | 1.5297 | 1.5297 | 1.5297 |  | Cell 1 margin
(Cell 2 Srxlev -SintrasearchP) sensitivity factor | dB/dB |  |  | 1 | 1 | 1 | 0 | 0 | 0 | 1 | 1 | 1 |  |  |  |  | By inspection
(Cell 2 Srxlev - SintrasearchP) effect | dB |  |  | 1.5 | 1.5 | 1.5 | 0 | 0 | 0 | 0.3 | 0.3 | 0.3 | 1.5297 | 1.5297 | 1.5297 |  | Cell 2 margin
UE meas (Cell 1 SS-RSRP - Cell 2 SS-RSRP) sens factor | dB/dB |  |  | 0 | 0 | 0 | 1 | 1 | 1 | 1 | 1 | 1 |  |  |  |  | By inspection
UE meas (Cell 1 SS-RSRP - Cell 2 SS-RSRP) effect | dB |  |  | 0 | 0 | 0 | 0.3 | 0.3 | 0.3 | 0.3 | 0.3 | 0.3 | 0.42426 | 0.42426 | 0.42426 |  | Ranking requirement for reselection
UE meas (Cell 2 SS-RSRP - Cell 1 SS-RSRP) sens factor | dB/dB |  |  | 0 | 0 | 0 | 1 | 1 | 1 | 1 | 1 | 1 |  |  |  |  | By inspection
UE meas (Cell 2 SS-RSRP - Cell 1 SS-RSRP) effect | dB |  |  | 0 | 0 | 0 | 0.3 | 0.3 | 0.3 | 0.3 | 0.3 | 0.3 | 0.42426 | 0.42426 | 0.42426 |  | Ranking requirement for reselection
e) Determine parameters to offset | [16 empty] | Comment
Cell 2 Es/Noc in T2 and Cell 1 Es/Noc in T3 is increased by 0.45dB
Qoffsets, n is decreased by 1dB | [16 empty] | To meet >=4dB ranking difference
f) Parameters modified by Test Tolerances |  | Signalled |  | AWGN T1: AWGN; Cell 1 T1: Cell 1; Cell 2 T1: Cell 2 |  | Comment
|  |  |  | T1 | T2 | T3 | T1 | T2 | T3 | T1 | T2 | T3
Noc | dBm/15kHz |  |  | AWGN T1: -98; AWGN T2: -98; AWGN T3: -98
Es/Noc | dB | [5 empty] | 16 | 13 | 16 | -99 | 16 | 13
Qrxlevmin | dBm/SCS | -128
SintrasearchP | dB | 60
Qhysts | dB | 0
Qoffsets, n | dB |  | 0
SSearchDeltaP | dB
Applied offset (Test Tolerance) | dB |  | -1 | 0 | 0 | 0 | 0 | 0 | 0.45 | 0 | 0.45 | 0 |  |  |  |  | Proposed values
Value modified by Test Tolerance | dB |  | -1 | -98 | -98 | -98 | 16 | 13 | 16.45 | -99 | 16.45 | 13 |  |  |  |  | Test requirement settings
Re-derived parameters
Absolute power, linear | pW/SCS |  |  | 0.31698 | 0.31698 | 0.31698 | 12.6191 | 6.3246 | 13.9968 | 3.9905e-11 | 13.9968 | 6.3246
SSB Es/Iot, nominal | dB | [5 empty] | 16 | -3.5473 | 3.2376 | -115.1077 | 3.2376 | -3.5473
SSB_RP, nominal | dBm/SCS | [5 empty] | -78.9897 | -81.9897 | -78.5397 | -193.9897 | -78.5397 | -81.9897
Srxlev, nominal | dB | [5 empty] | 49.0103 | 46.0103 | 49.4603 | -65.9897 | 49.4603 | 46.0103
Cell 1 Srxlev - SintrasearchP | dB |  |  | Cell 1 T1: -10.9897; Cell 1 T2: -13.9897; Cell 1 T3: -10.5397
Cell 2 Srxlev - SintrasearchP | dB |  |  | Cell 2 T1: -125.9897; Cell 2 T2: -10.5397; Cell 2 T3: -13.9897
(Rn - Rs), nominal | dB | [5 empty] | 115 | 4.45 | -2.45 | -115 | -2.45 | 4.45
Io, nominal in Ch BW | dBm/Ch BW |  |  | Cell 1 T1: -51.0144; Cell 1 T2: -48.9857; Cell 1 T3: -48.9857
g) Check controlled parameters Min/Max |  |  |  | AWGN T1: AWGN; Cell 1 T1: Cell 1; Cell 2 T1: Cell 2 | Uncertainty |  |  | Req't | Source and Reference
|  |  |  | T1 | T2 | T3 | T1 | T2 | T3 | T1 | T2 | T3 | T1 | T2 | T3
Cell 1 SSB Es/Iot minimum | dB |  |  | Cell 1 T1: 15.7; Cell 1 T2: -3.9664; Cell 1 T3: 2.8234 | -4 | 38.133 Table B.1.4-1
Cell 1 SSB Es/Iot nominal | dB |  |  | Cell 1 T1: 16; Cell 1 T2: -3.5473; Cell 1 T3: 3.2376; Uncertainty T1: 0.3; Uncertainty T2: 0.4191; Uncertainty T3: 0.41426
Cell 1 SSB Es/Iot maximum | dB |  |  | Cell 1 T1: 16.3; Cell 1 T2: -3.1282; Cell 1 T3: 3.6519
Cell 1 SSB_RP minimum | dBm/SCS |  |  | Cell 1 T1: -80.5194; Cell 1 T2: -83.5194; Cell 1 T3: -80.0694 | -120.5 | 38.133 Table B.1.4-1, NR_FDD_FR1_H, 15kHz
Cell 1 SSB_RP nominal | dBm/SCS |  |  | Cell 1 T1: -78.9897; Cell 1 T2: -81.9897; Cell 1 T3: -78.5397; Uncertainty T1: 1.5297; Uncertainty T2: 1.5297; Uncertainty T3: 1.5297
Cell 1 SSB_RP maximum | dBm/SCS |  |  | Cell 1 T1: -77.46; Cell 1 T2: -80.46; Cell 1 T3: -77.01
Cell 2 SSB Es/Iot minimum | dB |  |  | Cell 2 T2: 2.8234; Cell 2 T3: -3.9664 | -4 | 38.133 Table B.1.4-1
Cell 2 SSB Es/Iot nominal | dB |  |  | Cell 2 T2: 3.2376; Cell 2 T3: -3.5473; Uncertainty T1: 0.4191; Uncertainty T2: 0.41426; Uncertainty T3: 0.4191
Cell 2 SSB Es/Iot maximum | dB |  |  | Cell 2 T2: 3.6519; Cell 2 T3: -3.1282
Cell 2 SSB_RP minimum | dBm/SCS |  |  | Cell 2 T2: -80.0694; Cell 2 T3: -83.5194 | -117.5 | 38.133 Table B.1.4-1, NR_FDD_FR1_H, 15kHz
Cell 2 SSB_RP nominal | dBm/SCS |  |  | Cell 2 T2: -78.5397; Cell 2 T3: -81.9897; Uncertainty T1: 1.5297; Uncertainty T2: 1.5297; Uncertainty T3: 1.5297
Cell 2 SSB_RP maximum | dBm/SCS |  |  | Cell 2 T2: -77.01; Cell 2 T3: -80.46
UE meas (Cell 1 Srxlev - SintrasearchP) minimum | dB |  |  | Cell 1 T2: -15.5194 | 0 | 38.304 clause 5.2.4.2 Measurement rules
UE meas (Cell 1 Srxlev - SintrasearchP) nominal | dB |  |  | Cell 1 T2: -13.9897; Uncertainty T2: 1.5297
UE meas (Cell 1 Srxlev - SintrasearchP) maximum | dB |  |  | Cell 1 T2: -12.46
UE meas (Cell 2 Srxlev - SintrasearchP) minimum | dB |  |  | Cell 1 T3: -15.5194 | 0 | 38.304 clause 5.2.4.2 Measurement rules
UE meas (Cell 2 Srxlev - SintrasearchP) nominal | dB |  |  | Cell 1 T3: -13.9897; Uncertainty T3: 1.5297
UE meas (Cell 2 Srxlev - SintrasearchP) maximum | dB |  |  | Cell 1 T3: -12.46
UE meas (Cell 1 SS-RSRP - Cell 2 SS-RSRP) minimum | dB |  |  | Cell 2 T3: 4.0257 | 4 | 38.133 clause 4.2B.2.3 rank condition
UE meas (Cell 1 SS-RSRP - Cell 2 SS-RSRP) nominal | dB |  |  | Cell 2 T3: 4.45; Uncertainty T3: 0.42426
UE meas (Cell 1 SS-RSRP - Cell 2 SS-RSRP) maximum | dB |  |  | Cell 2 T3: 4.8743
UE meas (Cell 2 SS-RSRP - Cell 1 SS-RSRP) minimum | dB |  |  | Cell 1 T2: 4.0257 | 4 | 38.133 clause 4.2B.2.3 rank condition
UE meas (Cell 2 SS-RSRP - Cell 1 SS-RSRP) nominal | dB |  |  | Cell 1 T2: 4.45; Uncertainty T1: 0.42426; Uncertainty T2: 0.42426; Uncertainty T3: 0.42426
UE meas (Cell 2 SS-RSRP - Cell 1 SS-RSRP) maximum | dB |  |  | Cell 1 T2: 4.8743
Do the controlled parameters meet the requirements? | [16 empty] | Yes
Note on K8: Rose, Ian: For "off" cell at -infinity, enter "-99" as working approximation.
Note on C10: Kuba Kolodziej: The 1 Rx RedCap UE for performing the cell reselection procedure applies -1dB offset as per 38.133 4.2B.1
Note on H22: Rose, Ian: Noc is specified per 15kHz, but SS-RSRP is specified per SCS. Scale Noc to give power in SCS before adding Es/Noc.
Note on I22: Rose, Ian: Noc is specified per 15kHz, but SS-RSRP is specified per SCS. Scale Noc to give power in SCS before adding Es/Noc.
Note on J22: Rose, Ian: Noc is specified per 15kHz, but SS-RSRP is specified per SCS. Scale Noc to give power in SCS before adding Es/Noc.
Note on K22: Rose, Ian: Noc is specified per 15kHz, but SS-RSRP is specified per SCS. Scale Noc to give power in SCS before adding Es/Noc.
Note on L22: Rose, Ian: Noc is specified per 15kHz, but SS-RSRP is specified per SCS. Scale Noc to give power in SCS before adding Es/Noc.
Note on M22: Rose, Ian: Noc is specified per 15kHz, but SS-RSRP is specified per SCS. Scale Noc to give power in SCS before adding Es/Noc.