## Template
Change record
Template | Template is for 3 NR cells, inter-frequency
|  | Test case | 38133 | 37.571-1 | Company
Test cases | The following Positioning Test cases in 37.571-1 are based on this template: | 14.2.2 | v16.21.0 | v18.0.0 | Rohde&Schwarz

## 14.2.2-1
a) Original specified key parameters |  | Signalled | AWGN#1 |  | AWGN#2 |  | Cell#1 |  | Cell#2 |  | Cell#3 |  |  |  |  | Comment
| Units |  | T1 | T2 | T1 | T2 | T1 | T2 | T1 | T2 | T1 | T2
Band group | [15 empty] | From TS 38.133 Table 3A.4.1-1
Subcarrier spacing | kHz |  | 15 | 15 | 15 | 15 | 15 | 15 | 15 | 15 | 15 | 15 |  |  |  | From TS 38.133 Table A.6.6.12.2.2-1
Channel bandwidth | MHz |  | 20 | 20 | 20 | 20 | 20 | 20 | 20 | 20 | 20 | 20 |  |  |  | From TS 38.133 Table A.6.6.12.2.2-1
RBs allocacted for PRS | [6 empty] | 24 | 24 | 24 | 24 | 24 | 24
Relaxation in Refsens | dB |  | - | - | - | - | - | - | - | - | - | - |  |  |  | From TS 38.133 Table B.2.2-1
Absolute power, Noc | dBm/15kHz |  | -98 | -98 | -98 | -98 | [9 empty] | From TS 38.133 Table A.6.6.12.2.2-2
Absolute power, Noc | dBm/SCS |  | -98 | -98 | -98 | -98
PRS Es/Noc | dB | [5 empty] | -999 | -5.7 | -999 | -11.9 | -999 | -13 |  |  |  | From TS 38.133 Table A.6.6.12.2.2-2
Ref: TS 38.133 v16.21.0 clause A.6.6.12.2
b) Derived parameters |  |  | AWGN#1 |  | AWGN#2 |  | Cell#1 |  | Cell#2 |  | Cell#3
|  |  | T1 | T2 | T1 | T2 | T1 | T2 | T1 | T2 | T1 | T2
Absolute power, linear | pW/15kHz |  | 0.15849 | 0.15849 | 0.15849 | 0.15849 | 1.9953e-101 | 0.042658 | 1.9953e-101 | 0.010233 | 1.9953e-101 | 0.0079433 |  |  |  | For calculating sensitivity factors
Absolute power, linear | pW/SCS |  | 0.15849 | 0.15849 | 0.15849 | 0.15849 | 1.9953e-101 | 0.042658 | 1.9953e-101 | 0.010233 | 1.9953e-101 | 0.0079433 |  |  |  | For calculating sensitivity factors
PRS Es/Iot, nominal | dB |  | - | - | - | - | -999 | -5.9717 | -999 | -12.9351 | -999 | -13 |  |  |  | For PRS Es/Iot range check
PRP, nominal | dBm/15kHz |  | - | - | - | - | -1097 | -103.7 | -1097 | -109.9 | -999 | -111 |  |  |  | For PRP level range check
Io, nominal | dBm/19.08MHz |  | -66.9551 | -65.7045 | -66.9551 | -66.7427 | - | - | - | - | - | - |  |  |  | For Io level range check
c) Uncertainties |  |  | AWGN#1 |  | AWGN#2 |  | Cell#1 |  | Cell#2 |  | Cell#3 |  |  |  |  | Comment
|  |  | T1 | T2 | T1 | T2 | T1 | T2 | T1 | T2 | T1 | T2
Average Noc absolute level uncertainty | +/-dB |  | 1.5 | 1.5 | 1.5 | 1.5
Average Es/Noc uncertainty | +/-dB | [5 empty] | 0.3 | 0.3 | 0.3 | 0.3 | 0.3 | 0.3
d) Controlled parameters critical to verdict |  |  | AWGN#1 |  | AWGN#2 |  | Cell#1 |  | Cell#2 |  | Cell#3 |  | Uncertainty |  |  | Comment
|  |  | T1 | T2 | T1 | T2 | T1 | T2 | T1 | T2 | T1 | T2 | T1 | T2
Cell 1 PRS Es/Iot sensitivity factor | dB/dB |  | 0 | 0 | 0 | 0 | 1 | 1 | 1.2589e-100 | 0.06065 | 1.2589e-100 | 0 |  |  |  | Calculated from linear powers
Cell 1 PRS Es/Iot effect | dB |  | 0 | 0 | 0 | 0 | 0.3 | 0.3 | 3.7768e-101 | 0.018195 | 3.7768e-101 | 0 | 0.3 | 0.30055 |  | PRS Es/Iot to be within range
Cell 2 PRS Es/Iot sensitivity factor | dB/dB |  | 0 | 0 | 0 | 0 | 1.2589e-100 | 0.21207 | 1 | 1 | 1.2589e-100 | 0 |  |  |  | Calculated from linear powers
Cell 2 PRS Es/Iot effect | dB |  | 0 | 0 | 0 | 0 | 3.7768e-101 | 0.063622 | 0.3 | 0.3 | 3.7768e-101 | 0 | 0.3 | 0.30667 |  | PRS Es/Iot to be within range
Cell 3 PRS Es/Iot sensitivity factor | dB/dB |  | 0 | 0 | 0 | 0 | 1.2589e-100 | 0 | 1.2589e-100 | 0 | 1 | 1 |  |  |  | Calculated from linear powers
Cell 3 PRS Es/Iot effect | dB |  | 0 | 0 | 0 | 0 | 3.7768e-101 | 0 | 3.7768e-101 | 0 | 0.3 | 0.3 | 0.3 | 0.3 |  | PRS Es/Iot to be within range
Cell 1 PRP sensitivity factor | dB/dB |  | 1 | 1 | 0 | 0 | 1 | 1 | 0 | 0 | 0 | 0 |  |  |  | By inspection
Cell 1 PRP effect | dB |  | 1.5 | 1.5 | 0 | 0 | 0.3 | 0.3 | 0 | 0 | 0 | 0 | 1.5297 | 1.5297 |  | PRP power to be within range
Cell 2 PRP sensitivity factor | dB/dB |  | 1 | 1 | 0 | 0 | 0 | 0 | 1 | 1 | 0 | 0 |  |  |  | By inspection
Cell 2 PRP effect | dB |  | 1.5 | 1.5 | 0 | 0 | 0 | 0 | 0.3 | 0.3 | 0 | 0 | 1.5297 | 1.5297 |  | PRP power to be within range
Cell 3 PRP sensitivity factor | dB/dB |  | 0 | 0 | 1 | 1 | 0 | 0 | 0 | 0 | 1 | 1 |  |  |  | By inspection
Cell 3 PRP effect | dB |  | 0 | 0 | 1.5 | 1.5 | 0 | 0 | 0 | 0 | 0.3 | 0.3 | 1.5297 | 1.5297 |  | PRP power to be within range
Io1 sensitivity factor | dB/dB |  | 1 | 1 | 0 | 0 | 1.2589e-100 | 0.20181 | 1.2589e-100 | 0.04841 | 1.2589e-100 | 0 |  |  |  | Calculated from linear powers
Io1 effect | dB |  | 1.5 | 1.5 | 0 | 0 | 3.7768e-101 | 0.060542 | 3.7768e-101 | 0.014523 | 3.7768e-101 | 0 | 1.5 | 1.5013 |  | Io power to be within range
Io2 sensitivity factor | dB/dB |  | 0 | 0 | 1 | 1 | 0 | 0 | 0 | 0 | 1.2589e-100 | 0.047727 |  |  |  | Calculated from linear powers
Io2 effect | dB |  | 0 | 0 | 1.5 | 1.5 | 0 | 0 | 0 | 0 | 3.7768e-101 | 0.014318 | 1.5 | 1.5001 |  | Io power to be within range
e) Determine parameters to offset | [15 empty] | Comment
For T2 the Es/Noc of Cell 1 is increased by an amount sufficient to achieve Cell 1 Es/Iot >=-6dB.
For T2 the Es/Noc of Cell 2 is increased by an amount sufficient to achieve Cell 2 Es/Iot >=-13dB.
For T2 the Es/Noc of Cell 3 is increased by an amount sufficient to achieve Cell 3 Es/Iot >=-13dB.
f) Parameters modified by Test Tolerances |  |  | AWGN#1 |  | AWGN#2 |  | Cell#1 |  | Cell#2 |  | Cell#3 |  |  |  |  | Comment
|  |  | T1 | T2 | T1 | T2 | T1 | T2 | T1 | T2 | T1 | T2
Absolute power, log | dBm/15kHz |  | -98 | -98 | -98 | -98
PRS Es/Noc | dB | [5 empty] | -999 | -5.7 | -999 | -11.9 | -999 | -13
Applied offset (Test Tolerance) | dB |  | 0 | 0 | 0 | 0 | 0 | 0.7 | 0 | 0.7 | 0 | 0.4 |  |  |  | Proposed values
Value modified by Test Tolerance |  |  | -98 | -98 | -98 | -98 | -999 | -5 | -999 | -11.2 | -999 | -12.6 |  |  |  | Test requirement settings
Re-derived parameters
Absolute power, linear | pW/15kHz |  | 0.15849 | 0.15849 | 0.15849 | 0.15849 | 1.9953e-101 | 0.050119 | 1.9953e-101 | 0.012023 | 1.9953e-101 | 0.0087096
Absolute power, linear | pW/SCS |  | 0.15849 | 0.15849 | 0.15849 | 0.15849 | 1.9953e-101 | 0.050119 | 1.9953e-101 | 0.012023 | 1.9953e-101 | 0.0087096
PRS Es/Iot, nominal | dB |  | - | - | - | - | -999 | -5.5339 | -999 | -12.571 | -999 | -12.6 |  |  |  | For PRS Es/Iot range check
PRP, nominal | dBm/15kHz |  | - | - | - | - | -1097 | -103 | -1097 | -109.2 | -1097 | -110.6 |  |  |  | For PRP level range check
PRP, nominal | dBm/SCS |  | - | - | - | - | -1097 | -103 | -1097 | -109.2 | -1097 | -110.6 |  |  |  | For PRP level range check
Io, nominal | dBm/9MHz |  | -66.9551 | -65.5185 | -66.9551 | -66.7228 | - | - | - | - | - | - |  |  |  | For Io level range check
g) Check controlled parameters Min/Max |  |  | AWGN#1 |  | AWGN#2 |  | Cell#1 |  | Cell#2 |  | Cell#3 |  | Uncertainty |  | Requirement | Comment
|  |  | T1 | T2 | T1 | T2 | T1 | T2 | T1 | T2 | T1 | T2 | T1 | T2
Cell 1 PRS Es/Iot minimum | dB | [5 empty] | -999.3 | -5.8345 | [6 empty] | -6 | 38.133 Table B.2.14-1
Cell 1 PRS Es/Iot nominal | dB | [5 empty] | -999 | -5.5339 |  |  |  |  | 0.3 | 0.30055
Cell 1 PRS Es/Iot maximum | dB | [5 empty] | -998.7 | -5.2334
Cell 2 PRS Es/Iot minimum | dB | [7 empty] | -999.3 | -12.8776 |  |  |  |  | -13 | 38.133 Table B.2.14-1
Cell 2 PRS Es/Iot nominal | dB | [7 empty] | -999 | -12.571 |  |  | 0.3 | 0.30667
Cell 2 PRS Es/Iot maximum | dB | [7 empty] | -998.7 | -12.2643
Cell 3 PRS Es/Iot minimum | dB | [9 empty] | -999.3 | -12.9 |  |  | -13 | 38.133 Table B.2.14-1
Cell 3 PRS Es/Iot nominal | dB | [9 empty] | -999 | -12.6 | 0.3 | 0.3
Cell 3 PRS Es/Iot maximum | dB | [9 empty] | -998.7 | -12.3
Cell 1 PRP minimum | dBm / SCS | [5 empty] | -1098.5297 | -104.5297 | [6 empty] | -123.5 | 38.133 Table B.2.14-1, NR_FDD_FR1_H
Cell 1 PRP nominal | dBm / SCS | [5 empty] | -1097 | -103 |  |  |  |  | 1.5297 | 1.5297
Cell 1 PRP maximum | dBm / SCS | [5 empty] | -1095.4703 | -101.4703
Cell 2 PRP minimum | dBm / SCS | [7 empty] | -1098.5297 | -110.7297 |  |  |  |  | -123.5 | 38.133 Table B.2.14-1, NR_FDD_FR1_H
Cell 2 PRP nominal | dBm / SCS | [7 empty] | -1097 | -109.2 |  |  | 1.5297 | 1.5297
Cell 2 PRP maximum | dBm / SCS | [7 empty] | -1095.4703 | -107.6703
Cell 3 PRP minimum | dBm / SCS | [9 empty] | -1098.5297 | -112.1297 |  |  | -123.5 | 38.133 Table B.2.14-1, NR_FDD_FR1_H
Cell 3 PRP nominal | dBm / SCS | [9 empty] | -1097 | -110.6 | 1.5297 | 1.5297
Cell 3 PRP maximum | dBm / SCS | [9 empty] | -1095.4703 | -109.0703
Io1 minimum | dBm/BW |  | -68.4551 | -67.0198 | [10 empty] | -86.4551 | 38.133 Table 10.1.23.2.1-1
Io1 nominal | dBm/BW |  | -66.9551 | -65.5185 | [8 empty] | 1.5 | 1.5013
Io1 maximum | dBm/BW |  | -65.4551 | -64.0172 | [10 empty] | -50 | 38.133 Table 10.1.23.2.1-1
Io2 minimum | dBm/BW |  |  |  | -68.4551 | -68.2229 | [8 empty] | -86.4551 | 38.133 Table 10.1.23.2.1-1
Io2 nominal | dBm/BW |  |  |  | -66.9551 | -66.7228 | [6 empty] | 1.5 | 1.5001
Io2 maximum | dBm/BW |  |  |  | -65.4551 | -65.2227 | [8 empty] | -50 | 38.133 Table 10.1.23.2.1-1
Do the controlled parameters meet the requirements? | [15 empty] | Yes
Note on A22: Cardalda-Garcia Adrian 1CD2: Io calculated only in slots with PRS transmission
Note on A86: Cardalda-Garcia Adrian 1CD2: Io calculated only in slots with PRS transmission
Note on P115: Cardalda-Garcia Adrian 1CD2: Converted from dBm / SCS to dBm / BW
Note on P119: Cardalda-Garcia Adrian 1CD2: Converted from dBm / SCS to dBm / BW

## 14.2.2-3
a) Original specified key parameters |  | Signalled | AWGN#1 |  | AWGN#2 |  | Cell#1 |  | Cell#2 |  | Cell#3 |  |  |  |  | Comment
| Units |  | T1 | T2 | T1 | T2 | T1 | T2 | T1 | T2 | T1 | T2
Band group | [15 empty] | From TS 38.133 Table 3A.4.1-1
Subcarrier spacing | kHz |  | 30 | 30 | 30 | 30 | 30 | 30 | 30 | 30 | 30 | 30 |  |  |  | From TS 38.133 Table A.6.6.12.2.2-1
Channel bandwidth | MHz |  | 50 | 50 | 50 | 50 | 50 | 50 | 50 | 50 | 50 | 50 |  |  |  | From TS 38.133 Table A.6.6.12.2.2-1
RBs allocacted for PRS | [6 empty] | 24 | 24 | 24 | 24 | 24 | 24
Relaxation in Refsens | dB |  | - | - | - | - | - | - | - | - | - | - |  |  |  | From TS 38.133 Table B.2.2-1
Absolute power, Noc | dBm/15kHz |  | -98 | -98 | -98 | -98 | [9 empty] | From TS 38.133 Table A.6.6.12.2.2-2
Absolute power, Noc | dBm/SCS |  | -94.9897 | -94.9897 | -94.9897 | -94.9897
PRS Es/Noc | dB | [5 empty] | -999 | -5.7 | -999 | -11.9 | -999 | -13 |  |  |  | From TS 38.133 Table A.6.6.12.2.2-2
Ref: TS 38.133 v16.21.0 clause A.6.6.12.2
b) Derived parameters |  |  | AWGN#1 |  | AWGN#2 |  | Cell#1 |  | Cell#2 |  | Cell#3
|  |  | T1 | T2 | T1 | T2 | T1 | T2 | T1 | T2 | T1 | T2
Absolute power, linear | pW/15kHz |  | 0.15849 | 0.15849 | 0.15849 | 0.15849 | 1.9953e-101 | 0.042658 | 1.9953e-101 | 0.010233 | 1.9953e-101 | 0.0079433 |  |  |  | For calculating sensitivity factors
Absolute power, linear | pW/SCS |  | 0.31698 | 0.31698 | 0.31698 | 0.31698 | 3.9905e-101 | 0.085316 | 3.9905e-101 | 0.020466 | 3.9905e-101 | 0.015887 |  |  |  | For calculating sensitivity factors
PRS Es/Iot, nominal | dB |  | - | - | - | - | -999 | -5.9717 | -999 | -12.9351 | -999 | -13 |  |  |  | For PRS Es/Iot range check
PRP, nominal | dBm/15kHz |  | - | - | - | - | -1097 | -103.7 | -1097 | -109.9 | -999 | -111 |  |  |  | For PRP level range check
Io, nominal | dBm/47.88MHz |  | -62.9594 | -61.7087 | -62.9594 | -62.747 | - | - | - | - | - | - |  |  |  | For Io level range check
c) Uncertainties |  |  | AWGN#1 |  | AWGN#2 |  | Cell#1 |  | Cell#2 |  | Cell#3 |  |  |  |  | Comment
|  |  | T1 | T2 | T1 | T2 | T1 | T2 | T1 | T2 | T1 | T2
Average Noc absolute level uncertainty | +/-dB |  | 1.5 | 1.5 | 1.5 | 1.5
Average Es/Noc uncertainty | +/-dB | [5 empty] | 0.3 | 0.3 | 0.3 | 0.3 | 0.3 | 0.3
d) Controlled parameters critical to verdict |  |  | AWGN#1 |  | AWGN#2 |  | Cell#1 |  | Cell#2 |  | Cell#3 |  | Uncertainty |  |  | Comment
|  |  | T1 | T2 | T1 | T2 | T1 | T2 | T1 | T2 | T1 | T2 | T1 | T2
Cell 1 PRS Es/Iot sensitivity factor | dB/dB |  | 0 | 0 | 0 | 0 | 1 | 1 | 1.2589e-100 | 0.06065 | 1.2589e-100 | 0 |  |  |  | Calculated from linear powers
Cell 1 PRS Es/Iot effect | dB |  | 0 | 0 | 0 | 0 | 0.3 | 0.3 | 3.7768e-101 | 0.018195 | 3.7768e-101 | 0 | 0.3 | 0.30055 |  | PRS Es/Iot to be within range
Cell 2 PRS Es/Iot sensitivity factor | dB/dB |  | 0 | 0 | 0 | 0 | 1.2589e-100 | 0.21207 | 1 | 1 | 1.2589e-100 | 0 |  |  |  | Calculated from linear powers
Cell 2 PRS Es/Iot effect | dB |  | 0 | 0 | 0 | 0 | 3.7768e-101 | 0.063622 | 0.3 | 0.3 | 3.7768e-101 | 0 | 0.3 | 0.30667 |  | PRS Es/Iot to be within range
Cell 3 PRS Es/Iot sensitivity factor | dB/dB |  | 0 | 0 | 0 | 0 | 1.2589e-100 | 0 | 1.2589e-100 | 0 | 1 | 1 |  |  |  | Calculated from linear powers
Cell 3 PRS Es/Iot effect | dB |  | 0 | 0 | 0 | 0 | 3.7768e-101 | 0 | 3.7768e-101 | 0 | 0.3 | 0.3 | 0.3 | 0.3 |  | PRS Es/Iot to be within range
Cell 1 PRP sensitivity factor | dB/dB |  | 1 | 1 | 0 | 0 | 1 | 1 | 0 | 0 | 0 | 0 |  |  |  | By inspection
Cell 1 PRP effect | dB |  | 1.5 | 1.5 | 0 | 0 | 0.3 | 0.3 | 0 | 0 | 0 | 0 | 1.5297 | 1.5297 |  | PRP power to be within range
Cell 2 PRP sensitivity factor | dB/dB |  | 1 | 1 | 0 | 0 | 0 | 0 | 1 | 1 | 0 | 0 |  |  |  | By inspection
Cell 2 PRP effect | dB |  | 1.5 | 1.5 | 0 | 0 | 0 | 0 | 0.3 | 0.3 | 0 | 0 | 1.5297 | 1.5297 |  | PRP power to be within range
Cell 3 PRP sensitivity factor | dB/dB |  | 0 | 0 | 1 | 1 | 0 | 0 | 0 | 0 | 1 | 1 |  |  |  | By inspection
Cell 3 PRP effect | dB |  | 0 | 0 | 1.5 | 1.5 | 0 | 0 | 0 | 0 | 0.3 | 0.3 | 1.5297 | 1.5297 |  | PRP power to be within range
Io1 sensitivity factor | dB/dB |  | 1 | 1 | 0 | 0 | 1.2589e-100 | 0.20181 | 1.2589e-100 | 0.04841 | 1.2589e-100 | 0 |  |  |  | Calculated from linear powers
Io1 effect | dB |  | 1.5 | 1.5 | 0 | 0 | 3.7768e-101 | 0.060542 | 3.7768e-101 | 0.014523 | 3.7768e-101 | 0 | 1.5 | 1.5013 |  | Io power to be within range
Io2 sensitivity factor | dB/dB |  | 0 | 0 | 1 | 1 | 0 | 0 | 0 | 0 | 1.2589e-100 | 0.047727 |  |  |  | Calculated from linear powers
Io2 effect | dB |  | 0 | 0 | 1.5 | 1.5 | 0 | 0 | 0 | 0 | 3.7768e-101 | 0.014318 | 1.5 | 1.5001 |  | Io power to be within range
e) Determine parameters to offset | [15 empty] | Comment
For T2 the Es/Noc of Cell 1 is increased by an amount sufficient to achieve Cell 1 Es/Iot >=-6dB.
For T2 the Es/Noc of Cell 2 is increased by an amount sufficient to achieve Cell 2 Es/Iot >=-13dB.
For T2 the Es/Noc of Cell 3 is increased by an amount sufficient to achieve Cell 3 Es/Iot >=-13dB.
f) Parameters modified by Test Tolerances |  |  | AWGN#1 |  | AWGN#2 |  | Cell#1 |  | Cell#2 |  | Cell#3 |  |  |  |  | Comment
|  |  | T1 | T2 | T1 | T2 | T1 | T2 | T1 | T2 | T1 | T2
Absolute power, log | dBm/15kHz |  | -98 | -98 | -98 | -98
PRS Es/Noc | dB | [5 empty] | -999 | -5.7 | -999 | -11.9 | -999 | -13
Applied offset (Test Tolerance) | dB |  | 0 | 0 | 0 | 0 | 0 | 0.7 | 0 | 0.7 | 0 | 0.4 |  |  |  | Proposed values
Value modified by Test Tolerance |  |  | -98 | -98 | -98 | -98 | -999 | -5 | -999 | -11.2 | -999 | -12.6 |  |  |  | Test requirement settings
Re-derived parameters
Absolute power, linear | pW/15kHz |  | 0.15849 | 0.15849 | 0.15849 | 0.15849 | 1.9953e-101 | 0.050119 | 1.9953e-101 | 0.012023 | 1.9953e-101 | 0.0087096
Absolute power, linear | pW/SCS |  | 0.31698 | 0.31698 | 0.31698 | 0.31698 | 3.9905e-101 | 0.10024 | 3.9905e-101 | 0.024045 | 3.9905e-101 | 0.017419
PRS Es/Iot, nominal | dB |  | - | - | - | - | -999 | -5.5339 | -999 | -12.571 | -999 | -12.6 |  |  |  | For PRS Es/Iot range check
PRP, nominal | dBm/15kHz |  | - | - | - | - | -1097 | -103 | -1097 | -109.2 | -1097 | -110.6 |  |  |  | For PRP level range check
PRP, nominal | dBm/SCS |  | - | - | - | - | -1093.9897 | -99.9897 | -1093.9897 | -106.1897 | -1093.9897 | -107.5897 |  |  |  | For PRP level range check
Io, nominal | dBm/BW |  | -62.9594 | -61.5227 | -62.9594 | -62.727 | - | - | - | - | - | - |  |  |  | For Io level range check
g) Check controlled parameters Min/Max |  |  | AWGN#1 |  | AWGN#2 |  | Cell#1 |  | Cell#2 |  | Cell#3 |  | Uncertainty |  | Requirement | Comment
|  |  | T1 | T2 | T1 | T2 | T1 | T2 | T1 | T2 | T1 | T2 | T1 | T2
Cell 1 PRS Es/Iot minimum | dB | [5 empty] | -999.3 | -5.8345 | [6 empty] | -6 | 38.133 Table B.2.14-1
Cell 1 PRS Es/Iot nominal | dB | [5 empty] | -999 | -5.5339 |  |  |  |  | 0.3 | 0.30055
Cell 1 PRS Es/Iot maximum | dB | [5 empty] | -998.7 | -5.2334
Cell 2 PRS Es/Iot minimum | dB | [7 empty] | -999.3 | -12.8776 |  |  |  |  | -13 | 38.133 Table B.2.14-1
Cell 2 PRS Es/Iot nominal | dB | [7 empty] | -999 | -12.571 |  |  | 0.3 | 0.30667
Cell 2 PRS Es/Iot maximum | dB | [7 empty] | -998.7 | -12.2643
Cell 3 PRS Es/Iot minimum | dB | [9 empty] | -999.3 | -12.9 |  |  | -13 | 38.133 Table B.2.14-1
Cell 3 PRS Es/Iot nominal | dB | [9 empty] | -999 | -12.6 | 0.3 | 0.3
Cell 3 PRS Es/Iot maximum | dB | [9 empty] | -998.7 | -12.3
Cell 1 PRP minimum | dBm / SCS | [5 empty] | -1095.5194 | -101.5194 | [6 empty] | -123.5 | 38.133 Table B.2.14-1, NR_FDD_FR1_H
Cell 1 PRP nominal | dBm / SCS | [5 empty] | -1093.9897 | -99.9897 |  |  |  |  | 1.5297 | 1.5297
Cell 1 PRP maximum | dBm / SCS | [5 empty] | -1092.46 | -98.46
Cell 2 PRP minimum | dBm / SCS | [7 empty] | -1095.5194 | -107.7194 |  |  |  |  | -123.5 | 38.133 Table B.2.14-1, NR_FDD_FR1_H
Cell 2 PRP nominal | dBm / SCS | [7 empty] | -1093.9897 | -106.1897 |  |  | 1.5297 | 1.5297
Cell 2 PRP maximum | dBm / SCS | [7 empty] | -1092.46 | -104.66
Cell 3 PRP minimum | dBm / SCS | [9 empty] | -1098.5297 | -112.1297 |  |  | -123.5 | 38.133 Table B.2.14-1, NR_FDD_FR1_H
Cell 3 PRP nominal | dBm / SCS | [9 empty] | -1097 | -110.6 | 1.5297 | 1.5297
Cell 3 PRP maximum | dBm / SCS | [9 empty] | -1095.4703 | -109.0703
Io1 minimum | dBm/BW |  | -64.4594 | -63.024 | [10 empty] | -92.5585 | 38.133 Table 10.1.23.2.1-1
Io1 nominal | dBm/BW |  | -62.9594 | -61.5227 | [8 empty] | 1.5 | 1.5013
Io1 maximum | dBm/BW |  | -61.4594 | -60.0214 | [10 empty] | -50 | 38.133 Table 10.1.23.2.1-1
Io2 minimum | dBm/BW |  |  |  | -64.4594 | -64.2271 | [8 empty] | -92.5585 | 38.133 Table 10.1.23.2.1-1
Io2 nominal | dBm/BW |  |  |  | -62.9594 | -62.727 | [6 empty] | 1.5 | 1.5001
Io2 maximum | dBm/BW |  |  |  | -61.4594 | -61.227 | [8 empty] | -50 | 38.133 Table 10.1.23.2.1-1
Do the controlled parameters meet the requirements? | [15 empty] | Yes
Note on A22: Cardalda-Garcia Adrian 1CD2: Io calculated only in slots with PRS transmission
Note on A86: Cardalda-Garcia Adrian 1CD2: Io calculated only in slots with PRS transmission
Note on P115: Cardalda-Garcia Adrian 1CD2: Converted from dBm / SCS to dBm / BW
Note on P119: Cardalda-Garcia Adrian 1CD2: Converted from dBm / SCS to dBm / BW