## Template
Change record
Template | Template is for 2 NR cells, inter-frequency
|  | Test case | 38.133 | 37.571-1 | Company
Test cases | The following Positioning Test cases in 37.571-1 are based on this template: | 16.2.2 | v16.22.0 | v18.0.0 | Rohde&Schwarz

## 16.2.2-1
a) Original specified key parameters |  | Signalled | AWGN#1 |  | AWGN#2 |  | Cell#1 |  | Cell#2 |  |  |  |  | Comment
| Units |  | T1 | T2 | T1 | T2 | T1 | T2 | T1 | T2
Band group | [13 empty] | From TS 38.133 Table 3A.4.1-1
Subcarrier spacing | kHz |  | 15 | 15 | 15 | 15 | 15 | 15 | 15 | 15 |  |  |  | From TS 38.133 Table A.6.6.13.2.1-1
Channel bandwidth | MHz |  | 20 | 20 | 20 | 20 | 20 | 20 | 20 | 20 |  |  |  | From TS 38.133 Table A.6.6.13.2.1-1
Relaxation in Refsens | dB |  | - | - | - | - | - | - | - | - |  |  |  | From TS 38.133 Table B.2.2-1
Absolute power, Noc | dBm/15kHz |  | -98 | -98 | -98 | -98 | [7 empty] | From TS 38.133 Table A.6.6.13.2.1-3
Absolute power, Noc | dBm/SCS |  | -98 | -98 | -98 | -98
PRS Es/Noc | dB | [5 empty] | -999 | -3 | -999 | -13 |  |  |  | From TS 38.133 Table A.6.6.13.2.1-3
Ref: TS 38.133 v16.22.0 clause A.6.6.13.2
b) Derived parameters |  |  | AWGN#1 |  | AWGN#2 |  | Cell#1 |  | Cell#2
|  |  | T1 | T2 | T1 | T2 | T1 | T2 | T1 | T2
Absolute power, linear | pW/15kHz |  | 0.15849 | 0.15849 | 0.15849 | 0.15849 | 1.9953e-101 | 0.079433 | 1.9953e-101 | 0.0079433 |  |  |  | For calculating sensitivity factors
Absolute power, linear | pW/SCS |  | 0.15849 | 0.15849 | 0.15849 | 0.15849 | 1.9953e-101 | 0.079433 | 1.9953e-101 | 0.0079433 |  |  |  | For calculating sensitivity factors
PRS Es/Iot, nominal | dB |  | - | - | - | - | -999 | -3 | -999 | -13 |  |  |  | For PRS Es/Iot range check
PRP, nominal | dBm/15kHz |  | - | - | - | - | -1097 | -101 | -999 | -111 |  |  |  | For PRP level range check
Io, nominal | dBm/19.08MHz |  | -66.9551 | -65.1908 | -66.9551 | -66.7427 | - | - | - | - |  |  |  | For Io level range check
c) Uncertainties |  |  | AWGN#1 |  | AWGN#2 |  | Cell#1 |  | Cell#2 |  |  |  |  | Comment
|  |  | T1 | T2 | T1 | T2 | T1 | T2 | T1 | T2
Average Noc absolute level uncertainty | +/-dB |  | 1.5 | 1.5 | 1.5 | 1.5
Average Es/Noc uncertainty | +/-dB | [5 empty] | 0.3 | 0.3 | 0.3 | 0.3
d) Controlled parameters critical to verdict |  |  | AWGN#1 |  | AWGN#2 |  | Cell#1 |  | Cell#2 |  | Uncertainty |  |  | Comment
|  |  | T1 | T2 | T1 | T2 | T1 | T2 | T1 | T2 | T1 | T2
Cell 1 PRS Es/Iot sensitivity factor | dB/dB |  | 0 | 0 | 0 | 0 | 1 | 1 | 1.2589e-100 | 0 |  |  |  | Calculated from linear powers
Cell 1 PRS Es/Iot effect | dB |  | 0 | 0 | 0 | 0 | 0.3 | 0.3 | 3.7768e-101 | 0 | 0.3 | 0.3 |  | PRS Es/Iot to be within range
Cell 2 PRS Es/Iot sensitivity factor | dB/dB |  | 0 | 0 | 0 | 0 | 1.2589e-100 | 0 | 1 | 1 |  |  |  | Calculated from linear powers
Cell 2 PRS Es/Iot effect | dB |  | 0 | 0 | 0 | 0 | 3.7768e-101 | 0 | 0.3 | 0.3 | 0.3 | 0.3 |  | PRS Es/Iot to be within range
Cell 1 PRP sensitivity factor | dB/dB |  | 1 | 1 | 0 | 0 | 1 | 1 | 0 | 0 |  |  |  | By inspection
Cell 1 PRP effect | dB |  | 1.5 | 1.5 | 0 | 0 | 0.3 | 0.3 | 0 | 0 | 1.5297 | 1.5297 |  | PRP power to be within range
Cell 2 PRP sensitivity factor | dB/dB |  | 0 | 0 | 1 | 1 | 0 | 0 | 1 | 1 |  |  |  | By inspection
Cell 2 PRP effect | dB |  | 0 | 0 | 1.5 | 1.5 | 0 | 0 | 0.3 | 0.3 | 1.5297 | 1.5297 |  | PRP power to be within range
Io1 sensitivity factor | dB/dB |  | 1 | 1 | 0 | 0 | 1.2589e-100 | 0.33386 | 1.2589e-100 | 0 |  |  |  | Calculated from linear powers
Io1 effect | dB |  | 1.5 | 1.5 | 0 | 0 | 3.7768e-101 | 0.10016 | 3.7768e-101 | 0 | 1.5 | 1.5033 |  | Io power to be within range
Io2 sensitivity factor | dB/dB |  | 0 | 0 | 1 | 1 | 0 | 0 | 1.2589e-100 | 0.047727 |  |  |  | Calculated from linear powers
Io2 effect | dB |  | 0 | 0 | 1.5 | 1.5 | 0 | 0 | 3.7768e-101 | 0.014318 | 1.5 | 1.5001 |  | Io power to be within range
e) Determine parameters to offset | [13 empty] | Comment
The PRS Es/Noc of Cell 2 in T2 is increased by an amount sufficient to achieve Cell 2 Es/Iot >=-13dB.
f) Parameters modified by Test Tolerances |  |  | AWGN#1 |  | AWGN#2 |  | Cell#1 |  | Cell#2 |  |  |  |  | Comment
|  |  | T1 | T2 | T1 | T2 | T1 | T2 | T1 | T2
Absolute power, log | dBm/15kHz |  | -98 | -98 | -98 | -98
PRS Es/Noc | dB | [5 empty] | -999 | -3 | -999 | -13
Applied offset (Test Tolerance) | dB |  | 0 | 0 | 0 | 0 | 0 | 0 | 0 | 0.3 |  |  |  | Proposed values
Value modified by Test Tolerance |  |  | -98 | -98 | -98 | -98 | -999 | -3 | -999 | -12.7 |  |  |  | Test requirement settings
Re-derived parameters
Absolute power, linear | pW/15kHz |  | 0.15849 | 0.15849 | 0.15849 | 0.15849 | 1.9953e-101 | 0.079433 | 1.9953e-101 | 0.0085114
Absolute power, linear | pW/SCS |  | 0.15849 | 0.15849 | 0.15849 | 0.15849 | 1.9953e-101 | 0.079433 | 1.9953e-101 | 0.0085114
PRS Es/Iot, nominal | dB |  | - | - | - | - | -999 | -3.2272 | -999 | -12.7 |  |  |  | For PRS Es/Iot range check
PRP, nominal | dBm/15kHz |  | - | - | - | - | -1097 | -101 | -1097 | -110.7 |  |  |  | For PRP level range check
PRP, nominal | dBm/SCS |  | - | - | - | - | -1097 | -101 | -1097 | -110.7 |  |  |  | For PRP level range check
Io, nominal | dBm/BW |  | -66.9551 | -65.1908 | -66.9551 | -66.7279 | - | - | - | - |  |  |  | For Io level range check
g) Check controlled parameters Min/Max |  |  | AWGN#1 |  | AWGN#2 |  | Cell#1 |  | Cell#2 |  | Uncertainty |  | Requirement | Comment
|  |  | T1 | T2 | T1 | T2 | T1 | T2 | T1 | T2 | T1 | T2
Cell 1 PRS Es/Iot minimum | dB | [5 empty] | -999.3 | -3.5272 |  |  |  |  | -6 | 38.133 Table B.2.14-1
Cell 1 PRS Es/Iot nominal | dB | [5 empty] | -999 | -3.2272 |  |  | 0.3 | 0.3
Cell 1 PRS Es/Iot maximum | dB | [5 empty] | -998.7 | -2.9272
Cell 2 PRS Es/Iot minimum | dB | [7 empty] | -999.3 | -13 |  |  | -13 | 38.133 Table B.2.14-1
Cell 2 PRS Es/Iot nominal | dB | [7 empty] | -999 | -12.7 | 0.3 | 0.3
Cell 2 PRS Es/Iot maximum | dB | [7 empty] | -998.7 | -12.4
Cell 1 PRP minimum | dBm / SCS | [5 empty] | -1098.5297 | -102.5297 |  |  |  |  | -123.5 | 38.133 Table B.2.14-1, NR_FDD_FR1_H
Cell 1 PRP nominal | dBm / SCS | [5 empty] | -1097 | -101 |  |  | 1.5297 | 1.5297
Cell 1 PRP maximum | dBm / SCS | [5 empty] | -1095.4703 | -99.4703
Cell 2 PRP minimum | dBm / SCS | [7 empty] | -1098.5297 | -112.2297 |  |  | -123.5 | 38.133 Table B.2.14-1, NR_FDD_FR1_H
Cell 2 PRP nominal | dBm / SCS | [7 empty] | -1097 | -110.7 | 1.5297 | 1.5297
Cell 2 PRP maximum | dBm / SCS | [7 empty] | -1095.4703 | -109.1703
Io1 minimum | dBm/BW |  | -68.4551 | -66.6941 | [8 empty] | -86.4551 | 38.133 Table 10.1.23.2.1-1
Io1 nominal | dBm/BW |  | -66.9551 | -65.1908 | [6 empty] | 1.5 | 1.5033
Io1 maximum | dBm/BW |  | -65.4551 | -63.6874 | [8 empty] | -50 | 38.133 Table 10.1.23.2.1-1
Io2 minimum | dBm/BW |  |  |  | -68.4551 | -68.228 | [6 empty] | -86.4551 | 38.133 Table 10.1.23.2.1-1
Io2 nominal | dBm/BW |  |  |  | -66.9551 | -66.7279 |  |  |  |  | 1.5 | 1.5001
Io2 maximum | dBm/BW |  |  |  | -65.4551 | -65.2279 | [6 empty] | -50 | 38.133 Table 10.1.23.2.1-1
Do the controlled parameters meet the requirements? | [13 empty] | Yes
Note on A21: Cardalda-Garcia Adrian 1CD2: Io calculated only in slots with PRS transmission
Note on A75: Cardalda-Garcia Adrian 1CD2: Io calculated only in slots with PRS transmission
Note on N96: Cardalda-Garcia Adrian 1CD2: Converted from dBm / SCS to dBm / BW
Note on N100: Cardalda-Garcia Adrian 1CD2: Converted from dBm / SCS to dBm / BW

## 16.2.2-3
a) Original specified key parameters |  | Signalled | AWGN#1 |  | AWGN#2 |  | Cell#1 |  | Cell#2 |  |  |  |  | Comment
| Units |  | T1 | T2 | T1 | T2 | T1 | T2 | T1 | T2
Band group | [13 empty] | From TS 38.133 Table 3A.4.1-1
Subcarrier spacing | kHz |  | 30 | 30 | 30 | 30 | 30 | 30 | 30 | 30 |  |  |  | From TS 38.133 Table A.6.6.13.2.1-1
Channel bandwidth | MHz |  | 50 | 50 | 50 | 50 | 50 | 50 | 50 | 50 |  |  |  | From TS 38.133 Table A.6.6.13.2.1-1
Relaxation in Refsens | dB |  | - | - | - | - | - | - | - | - |  |  |  | From TS 38.133 Table B.2.2-1
Absolute power, Noc | dBm/15kHz |  | -98 | -98 | -98 | -98 | [7 empty] | From TS 38.133 Table A.6.6.13.2.1-3
Absolute power, Noc | dBm/SCS |  | -94.9897 | -94.9897 | -94.9897 | -94.9897
PRS Es/Noc | dB | [5 empty] | -999 | -3 | -999 | -13 |  |  |  | From TS 38.133 Table A.6.6.13.2.1-3
Ref: TS 38.133 v16.22.0 clause A.6.6.13.2
b) Derived parameters |  |  | AWGN#1 |  | AWGN#2 |  | Cell#1 |  | Cell#2
|  |  | T1 | T2 | T1 | T2 | T1 | T2 | T1 | T2
Absolute power, linear | pW/15kHz |  | 0.15849 | 0.15849 | 0.15849 | 0.15849 | 1.9953e-101 | 0.079433 | 1.9953e-101 | 0.0079433 |  |  |  | For calculating sensitivity factors
Absolute power, linear | pW/SCS |  | 0.31698 | 0.31698 | 0.31698 | 0.31698 | 3.9905e-101 | 0.15887 | 3.9905e-101 | 0.015887 |  |  |  | For calculating sensitivity factors
PRS Es/Iot, nominal | dB |  | - | - | - | - | -999 | -3 | -999 | -13 |  |  |  | For PRS Es/Iot range check
PRP, nominal | dBm/15kHz |  | - | - | - | - | -1097 | -101 | -999 | -111 |  |  |  | For PRP level range check
Io, nominal | dBm/47.88MHz |  | -65.9697 | -64.2053 | -65.9697 | -65.7573 | - | - | - | - |  |  |  | For Io level range check
c) Uncertainties |  |  | AWGN#1 |  | AWGN#2 |  | Cell#1 |  | Cell#2 |  |  |  |  | Comment
|  |  | T1 | T2 | T1 | T2 | T1 | T2 | T1 | T2
Average Noc absolute level uncertainty | +/-dB |  | 1.5 | 1.5 | 1.5 | 1.5
Average Es/Noc uncertainty | +/-dB | [5 empty] | 0.3 | 0.3 | 0.3 | 0.3
d) Controlled parameters critical to verdict |  |  | AWGN#1 |  | AWGN#2 |  | Cell#1 |  | Cell#2 |  | Uncertainty |  |  | Comment
|  |  | T1 | T2 | T1 | T2 | T1 | T2 | T1 | T2 | T1 | T2
Cell 1 PRS Es/Iot sensitivity factor | dB/dB |  | 0 | 0 | 0 | 0 | 1 | 1 | 1.2589e-100 | 0 |  |  |  | Calculated from linear powers
Cell 1 PRS Es/Iot effect | dB |  | 0 | 0 | 0 | 0 | 0.3 | 0.3 | 3.7768e-101 | 0 | 0.3 | 0.3 |  | PRS Es/Iot to be within range
Cell 2 PRS Es/Iot sensitivity factor | dB/dB |  | 0 | 0 | 0 | 0 | 1.2589e-100 | 0 | 1 | 1 |  |  |  | Calculated from linear powers
Cell 2 PRS Es/Iot effect | dB |  | 0 | 0 | 0 | 0 | 3.7768e-101 | 0 | 0.3 | 0.3 | 0.3 | 0.3 |  | PRS Es/Iot to be within range
Cell 1 PRP sensitivity factor | dB/dB |  | 1 | 1 | 0 | 0 | 1 | 1 | 0 | 0 |  |  |  | By inspection
Cell 1 PRP effect | dB |  | 1.5 | 1.5 | 0 | 0 | 0.3 | 0.3 | 0 | 0 | 1.5297 | 1.5297 |  | PRP power to be within range
Cell 2 PRP sensitivity factor | dB/dB |  | 0 | 0 | 1 | 1 | 0 | 0 | 1 | 1 |  |  |  | By inspection
Cell 2 PRP effect | dB |  | 0 | 0 | 1.5 | 1.5 | 0 | 0 | 0.3 | 0.3 | 1.5297 | 1.5297 |  | PRP power to be within range
Io1 sensitivity factor | dB/dB |  | 1 | 1 | 0 | 0 | 1.2589e-100 | 0.33386 | 1.2589e-100 | 0 |  |  |  | Calculated from linear powers
Io1 effect | dB |  | 1.5 | 1.5 | 0 | 0 | 3.7768e-101 | 0.10016 | 3.7768e-101 | 0 | 1.5 | 1.5033 |  | Io power to be within range
Io2 sensitivity factor | dB/dB |  | 0 | 0 | 1 | 1 | 0 | 0 | 1.2589e-100 | 0.047727 |  |  |  | Calculated from linear powers
Io2 effect | dB |  | 0 | 0 | 1.5 | 1.5 | 0 | 0 | 3.7768e-101 | 0.014318 | 1.5 | 1.5001 |  | Io power to be within range
e) Determine parameters to offset | [13 empty] | Comment
The PRS Es/Noc of Cell 2 in T2 is increased by an amount sufficient to achieve Cell 2 Es/Iot >=-13dB.
f) Parameters modified by Test Tolerances |  |  | AWGN#1 |  | AWGN#2 |  | Cell#1 |  | Cell#2 |  |  |  |  | Comment
|  |  | T1 | T2 | T1 | T2 | T1 | T2 | T1 | T2
Absolute power, log | dBm/15kHz |  | -98 | -98 | -98 | -98
PRS Es/Noc | dB | [5 empty] | -999 | -3 | -999 | -13
Applied offset (Test Tolerance) | dB |  | 0 | 0 | 0 | 0 | 0 | 0 | 0 | 0.3 |  |  |  | Proposed values
Value modified by Test Tolerance |  |  | -98 | -98 | -98 | -98 | -999 | -3 | -999 | -12.7 |  |  |  | Test requirement settings
Re-derived parameters
Absolute power, linear | pW/15kHz |  | 0.15849 | 0.15849 | 0.15849 | 0.15849 | 1.9953e-101 | 0.079433 | 1.9953e-101 | 0.0085114
Absolute power, linear | pW/SCS |  | 0.31698 | 0.31698 | 0.31698 | 0.31698 | 3.9905e-101 | 0.15887 | 3.9905e-101 | 0.017023
PRS Es/Iot, nominal | dB |  | - | - | - | - | -999 | -3.2272 | -999 | -12.7 |  |  |  | For PRS Es/Iot range check
PRP, nominal | dBm/15kHz |  | - | - | - | - | -1097 | -101 | -1097 | -110.7 |  |  |  | For PRP level range check
PRP, nominal | dBm/SCS |  | - | - | - | - | -1093.9897 | -97.9897 | -1093.9897 | -107.6897 |  |  |  | For PRP level range check
Io, nominal | dBm/BW |  | -65.9697 | -64.2053 | -65.9697 | -65.7425 | - | - | - | - |  |  |  | For Io level range check
g) Check controlled parameters Min/Max |  |  | AWGN#1 |  | AWGN#2 |  | Cell#1 |  | Cell#2 |  | Uncertainty |  | Requirement | Comment
|  |  | T1 | T2 | T1 | T2 | T1 | T2 | T1 | T2 | T1 | T2
Cell 1 PRS Es/Iot minimum | dB | [5 empty] | -999.3 | -3.5272 |  |  |  |  | -6 | 38.133 Table B.2.14-1
Cell 1 PRS Es/Iot nominal | dB | [5 empty] | -999 | -3.2272 |  |  | 0.3 | 0.3
Cell 1 PRS Es/Iot maximum | dB | [5 empty] | -998.7 | -2.9272
Cell 2 PRS Es/Iot minimum | dB | [7 empty] | -999.3 | -13 |  |  | -13 | 38.133 Table B.2.14-1
Cell 2 PRS Es/Iot nominal | dB | [7 empty] | -999 | -12.7 | 0.3 | 0.3
Cell 2 PRS Es/Iot maximum | dB | [7 empty] | -998.7 | -12.4
Cell 1 PRP minimum | dBm / SCS | [5 empty] | -1095.5194 | -99.5194 |  |  |  |  | -123.5 | 38.133 Table B.2.14-1, NR_FDD_FR1_H
Cell 1 PRP nominal | dBm / SCS | [5 empty] | -1093.9897 | -97.9897 |  |  | 1.5297 | 1.5297
Cell 1 PRP maximum | dBm / SCS | [5 empty] | -1092.46 | -96.46
Cell 2 PRP minimum | dBm / SCS | [7 empty] | -1098.5297 | -112.2297 |  |  | -123.5 | 38.133 Table B.2.14-1, NR_FDD_FR1_H
Cell 2 PRP nominal | dBm / SCS | [7 empty] | -1097 | -110.7 | 1.5297 | 1.5297
Cell 2 PRP maximum | dBm / SCS | [7 empty] | -1095.4703 | -109.1703
Io1 minimum | dBm/BW |  | -67.4697 | -65.7087 | [8 empty] | -85.4697 | 38.133 Table 10.1.23.2.1-1
Io1 nominal | dBm/BW |  | -65.9697 | -64.2053 | [6 empty] | 1.5 | 1.5033
Io1 maximum | dBm/BW |  | -64.4697 | -62.702 | [8 empty] | -50 | 38.133 Table 10.1.23.2.1-1
Io2 minimum | dBm/BW |  |  |  | -67.4697 | -67.2426 | [6 empty] | -85.4697 | 38.133 Table 10.1.23.2.1-1
Io2 nominal | dBm/BW |  |  |  | -65.9697 | -65.7425 |  |  |  |  | 1.5 | 1.5001
Io2 maximum | dBm/BW |  |  |  | -64.4697 | -64.2424 | [6 empty] | -50 | 38.133 Table 10.1.23.2.1-1
Do the controlled parameters meet the requirements? | [13 empty] | Yes
Note on A21: Cardalda-Garcia Adrian 1CD2: Io calculated only in slots with PRS transmission
Note on A75: Cardalda-Garcia Adrian 1CD2: Io calculated only in slots with PRS transmission
Note on N96: Cardalda-Garcia Adrian 1CD2: Converted from dBm / SCS to dBm / BW
Note on N100: Cardalda-Garcia Adrian 1CD2: Converted from dBm / SCS to dBm / BW