## Template
Change record
Template | Template is for 2 NR cells, intra-frequency, subtests
|  | Test case | 38.133 | 37.571-1 | Company
Test cases | The following RRM Test cases in 37.571-1 are based on this template: | 16.3.3 | v17.16.0 | v18.0.0 | Rohde&Schwarz

## 16.3.3-1
a) Original specified key parameters |  | Signalled | AWGN | Cell#1 | Cell#2 | UE Accuracy |  |  | Comment
Units
Band group | [8 empty] | From TS 38.133 Table 3A.4.1-1
Subcarrier spacing | kHz |  | 15 | 15 | 15 |  |  |  | From TS 38.133 Table A.6.7.14.2.2-1
Channel bandwidth | MHz |  | 20 | 20 | 20 |  |  |  | From TS 38.133 Table A.6.7.14.2.2-1
Relaxation in Refsens | dB |  | - | - | - |  |  |  | From TS 38.133 Table B.2.2-1
Absolute power, Noc | dBm/15kHz |  | -98 | [5 empty] | From TS 38.133 Table A.6.7.14.2.2-2
Absolute power, Noc | dBm/SCS |  | -98
PRS Es/Noc | dB |  |  | 2.23 | -1.73 |  |  |  | From TS 38.133 Table A.6.7.14.2.2-2
Ref: TS 38.133 v16.22.0 clause A.6.7.14.1
b) Derived parameters |  |  | AWGN | Cell#1 | Cell#2
Absolute power, linear | pW/15kHz |  | 0.15849 | 0.26485 | 0.10641 |  |  |  | For calculating sensitivity factors
Absolute power, linear | pW/SCS |  | 0.15849 | 0.26485 | 0.10641 |  |  |  | For calculating sensitivity factors
PRS Es/Iot, nominal | dB |  | - | -0.00087895 | -5.9969 |  |  |  | For PRS Es/Iot range check
PRP, nominal | dBm/15kHz |  | - | -95.77 | -99.73 |  |  |  | For PRP level range check
PRP, nominal | dBm/SCS |  | - | -95.77 | -99.73 |  |  |  | For PRP level range check
Io, nominal | dBm/19.08MHz |  | -61.7144 | - | - |  |  |  | For Io level range check
c) Uncertainties |  |  | AWGN | Cell#1 | Cell#2 |  |  |  | Comment
Average Noc absolute level uncertainty | +/-dB |  | 1.5
Average Es/Noc uncertainty | +/-dB |  |  | 0.3 | 0.3
UE absolute RSRP reporting accuracy Cell 1 | +/-dB |  |  |  |  | 3.5 |  |  | From TS 38.133 Table 10.1.24.2.1-3
UE absolute RSRP reporting accuracy Cell 2 | +/-dB |  |  |  |  | 6 |  |  | From TS 38.133 Table 10.1.24.2.1-3
UE relative RSRP reporting accuracy Cell 1 | +/-dB |  |  |  |  | 3.5 |  |  | From TS 38.133 Table 10.1.24.2.2-3
UE relative RSRP reporting accuracy Cell 2 | +/-dB |  |  |  |  | 6.5 |  |  | From TS 38.133 Table 10.1.24.2.2-3
d) Controlled parameters critical to verdict |  |  | AWGN | Cell#1 | Cell#2 |  | Uncertainty |  | Comment
Cell 1 Es/Iot sensitivity factor | dB/dB |  | 0 | 1 | 0.40171 |  |  |  | Calculated from linear powers
Cell 1 Es/Iot effect | dB |  | 0 | 0.3 | 0.12051 |  | 0.3233 |  | Es/Iot to be within range
Cell 2 Es/Iot sensitivity factor | dB/dB |  | 0 | 0.62562 | 1 |  |  |  | Calculated from linear powers
Cell 2 Es/Iot effect | dB |  | 0 | 0.18769 | 0.3 |  | 0.35387 |  | Es/Iot to be within range
Cell 1 PRP sensitivity factor | dB/dB |  | 1 | 1 | 0 |  |  |  | By inspection
Cell 1 PRP effect | dB |  | 1.5 | 0.3 | 0 |  | 1.5297 |  | SS-RSRP power to be within range
Cell 2 PRP sensitivity factor | dB/dB |  | 1 | 0 | 1 |  |  |  | By inspection
Cell 2 PRP effect | dB |  | 1.5 | 0 | 0.3 |  | 1.5297 |  | SS-RSRP power to be within range
Io sensitivity factor | dB/dB |  | 1 | 0.49995 | 0.20088 |  |  |  | Calculated from linear powers
Io effect | dB |  | 1.5 | 0.14998 | 0.060263 |  | 1.5087 |  | Io power to be within range
UE reporting accuracy Cell 1 sensitivity factor | dB/dB |  | 1 | 1 | 0.40171 | 1 |  |  | Calculated from linear powers
UE reporting accuracy Cell 1 effect | dB |  | 1.5 | 0.3 | 0.12051 | 3.5 | 5.0344 |  | Io power to be within range
UE reporting accuracy Cell 2 sensitivity factor | dB/dB |  | 1 | 1 | 0.40171 | 1 |  |  | Calculated from linear powers
UE reporting accuracy Cell 2 effect | dB |  | 1.5 | 0.3 | 0.12051 | 6 | 7.5344 |  | Io power to be within range
UE reporting accuracy Cell 1 PRS-RSRP Max-Min difference sensitivity factor | dB/dB |  | 0 | 0 | 1 | 1 |  |  | Calculated from linear powers
UE reporting accuracy Cell 1 PRS-RSRP Max-Min difference effect | dB |  | 0 | 0 | 0.3 | 3.5 | 3.8 |  | Io power to be within range
UE reporting accuracy Cell 2 PRS-RSRP Max-Min difference sensitivity factor | dB/dB |  | 0 | 1 | 0 | 1 |  |  | Calculated from linear powers
UE reporting accuracy Cell 2 PRS-RSRP Max-Min difference effect | dB |  | 0 | 0.3 | 0 | 6.5 | 6.8 |  | Io power to be within range
e) Determine parameters to offset | [8 empty] | Comment
Es/Noc of Cell 1 is increased by an amount sufficient to achieve Cell 1 Es/Iot >=0dB.
Es/Noc of Cell 2 is increased by an amount sufficient to achieve Cell 2 Es/Iot >=-6dB.
f) Parameters modified by Test Tolerances |  |  | AWGN | Cell#1 | Cell#2 |  |  |  | Comment
Absolute power, log | dBm/15kHz |  | -98
PRS Es/Noc | dB |  |  | 2.23 | -1.73
Applied offset (Test Tolerance) | dB |  | 0 | 0.69 | 0.8 |  |  |  | Proposed values
Value modified by Test Tolerance |  |  | -98 | 2.92 | -0.93 |  |  |  | Test requirement settings
Re-derived parameters
Absolute power, linear | pW/15kHz |  | 0.15849 | 0.31046 | 0.12794
Absolute power, linear | pW/SCS |  | 0.15849 | 0.31046 | 0.12794
PRS Es/Iot, nominal | dB |  | - | 0.34985 | -5.6412 |  |  |  | For PRS Es/Iot range check
PRP, nominal | dBm/15kHz |  | - | -95.08 | -98.93 |  |  |  | For PRP level range check
PRP, nominal | dBm/SCS |  | - | -95.08 | -98.93 |  |  |  | For PRP level range check
Io, nominal | dBm/19.08MHz |  | -61.1962 | - | - |  |  |  | For Io level range check
g) Check controlled parameters Min/Max |  |  | AWGN | Cell#1 | Cell#2 |  | Uncertainty | Requirement | Comment
Cell 1 PRS Es/Iot minimum | dB |  |  | 0.026553 |  |  |  | 0 | 38.133 Table B.2.14-1
Cell 1 PRS Es/Iot nominal | dB |  |  | 0.34985 |  |  | 0.3233
Cell 1 PRS Es/Iot maximum | dB |  |  | 0.67315
Cell 2 PRS Es/Iot minimum | dB |  |  |  | -5.9951 |  |  | -6 | 38.133 Table B.2.14-1
Cell 2 PRS Es/Iot nominal | dB |  |  |  | -5.6412 |  | 0.35387
Cell 2 PRS Es/Iot maximum | dB |  |  |  | -5.2873
Cell 1 PRP minimum | dBm / SCS |  |  | -96.6097 |  |  |  | -123.5 | 38.133 Table B.2.14-1, NR_FDD_FR1_H
Cell 1 PRP nominal | dBm / SCS |  |  | -95.08 |  |  | 1.5297
Cell 1 PRP maximum | dBm / SCS |  |  | -93.5503
Cell 2 PRP minimum | dBm / SCS |  |  |  | -100.4597 |  |  | -123.5 | 38.133 Table B.2.14-1, NR_FDD_FR1_H
Cell 2 PRP nominal | dBm / SCS |  |  |  | -98.93 |  | 1.5297
Cell 2 PRP maximum | dBm / SCS |  |  |  | -97.4003
Io minimum | dBm/19.08MHz |  | -62.7049 |  |  |  |  | -86.4551 | 38.133 Table 10.1.23.2.1-1
Io nominal | dBm/19.08MHz |  | -61.1962 |  |  |  | 1.5087
Io maximum | dBm/19.08MHz |  | -59.6875 |  |  |  |  | -50 | 38.133 Table 10.1.23.2.1-1
Cell 1 Reported PRS-RSRP minimum |  |  |  | -100.1144 |  | 56 |  |  | 38.133 Table 10.1.24.3.1-1
Cell 1 Reported PRS-RSRP nominal |  |  |  | -95.08 |  |  | 5.0344
Cell 1 Reported PRS-RSRP maximum |  |  |  | -90.0456 |  | 66 |  |  | 38.133 Table 10.1.24.3.1-1
Cell 2 Reported PRS-RSRP minimum |  |  |  |  | -106.4644 | 50 |  |  | 38.133 Table 10.1.24.3.1-1
Cell 2 Reported PRS-RSRP nominal |  |  |  |  | -98.93 |  | 7.5344
Cell 2 Reported PRS-RSRP maximum |  |  |  |  | -91.3956 | 65 |  |  | 38.133 Table 10.1.24.3.1-1
UE reported Cell 1 PRS-RSRP Max-Min minimum |  |  |  | -3.8 |  | 27 |  |  | 38.133 Table 10.1.24.3.2-1
UE reported Cell 1 PRS-RSRP Max-Min nominal |  |  |  | 0 |  |  | 3.8
UE reported Cell 1 PRS-RSRP Max-Min maximum |  |  |  | 3.8 |  | 30 |  |  | 38.133 Table 10.1.24.3.2-1
UE reported Cell 2 PRS-RSRP Max-Min minimum |  |  |  |  | -6.8 | 24 |  |  | 38.133 Table 10.1.24.3.2-1
UE reported Cell 2 PRS-RSRP Max-Min nominal |  |  |  |  | 0 |  | 6.8
UE reported Cell 2 PRS-RSRP Max-Min maximum |  |  |  |  | 6.8 | 30 |  |  | 38.133 Table 10.1.24.3.2-1
Do the controlled parameters meet the requirements? | [8 empty] | Yes
Note on A22: Cardalda-Garcia Adrian 1CD2: Io is calculated for slots with PRS transmission
Note on H35: uk000594: Numbers in these columns represent the combined and scaled effect of all the relevant uncertainties on each controlled parameter. Uncertainties are combined root-sum-square, provided that correlation would have no adverse effect. The reporting accuracy of the UE under test is added arithmetically, as a specific UE is under test.
Note on A93: Cardalda-Garcia Adrian 1CD2: Io is calculated for slots with PRS transmission
Note on H96: uk000594: Numbers in these columns represent the combined and scaled effect of all the relevant uncertainties on each controlled parameter. Uncertainties are combined root-sum-square, provided that correlation would have no adverse effect. The reporting accuracy of the UE under test is added arithmetically, as a specific UE is under test.

## 16.3.3-3
a) Original specified key parameters |  | Signalled | AWGN | Cell#1 | Cell#2 | UE Accuracy |  |  | Comment
Units
Band group | [8 empty] | From TS 38.133 Table 3A.4.1-1
Subcarrier spacing | kHz |  | 30 | 30 | 30 |  |  |  | From TS 38.133 Table A.6.7.14.2.2-1
Channel bandwidth | MHz |  | 50 | 50 | 50 |  |  |  | From TS 38.133 Table A.6.7.14.2.2-1
Relaxation in Refsens | dB |  | - | - | - |  |  |  | From TS 38.133 Table B.2.2-1
Absolute power, Noc | dBm/15kHz |  | -98 | [5 empty] | From TS 38.133 Table A.6.7.14.2.2-2
Absolute power, Noc | dBm/SCS |  | -94.9897
PRS Es/Noc | dB |  |  | 2.23 | -1.73 |  |  |  | From TS 38.133 Table A.6.7.14.2.2-2
Ref: TS 38.133 v16.22.0 clause A.6.7.14.1
b) Derived parameters |  |  | AWGN | Cell#1 | Cell#2
Absolute power, linear | pW/15kHz |  | 0.15849 | 0.26485 | 0.10641 |  |  |  | For calculating sensitivity factors
Absolute power, linear | pW/SCS |  | 0.31698 | 0.5297 | 0.21283 |  |  |  | For calculating sensitivity factors
PRS Es/Iot, nominal | dB |  | - | -0.00087895 | -5.9969 |  |  |  | For PRS Es/Iot range check
PRP, nominal | dBm/15kHz |  | - | -95.77 | -99.73 |  |  |  | For PRP level range check
PRP, nominal | dBm/SCS |  | - | -92.7597 | -96.7197 |  |  |  | For PRP level range check
Io, nominal | dBm/47.88MHz |  | -57.7186 | - | - |  |  |  | For Io level range check
c) Uncertainties |  |  | AWGN | Cell#1 | Cell#2 |  |  |  | Comment
Average Noc absolute level uncertainty | +/-dB |  | 1.5
Average Es/Noc uncertainty | +/-dB |  |  | 0.3 | 0.3
UE absolute RSRP reporting accuracy Cell 1 | +/-dB |  |  |  |  | 3.5 |  |  | From TS 38.133 Table 10.1.24.2.1-3
UE absolute RSRP reporting accuracy Cell 2 | +/-dB |  |  |  |  | 4.5 |  |  | From TS 38.133 Table 10.1.24.2.1-3
UE relative RSRP reporting accuracy Cell 1 | +/-dB |  |  |  |  | 3.5 |  |  | From TS 38.133 Table 10.1.24.2.2-3
UE relative RSRP reporting accuracy Cell 2 | +/-dB |  |  |  |  | 5 |  |  | From TS 38.133 Table 10.1.24.2.2-3
d) Controlled parameters critical to verdict |  |  | AWGN | Cell#1 | Cell#2 |  | Uncertainty |  | Comment
Cell 1 Es/Iot sensitivity factor | dB/dB |  | 0 | 1 | 0.40171 |  |  |  | Calculated from linear powers
Cell 1 Es/Iot effect | dB |  | 0 | 0.3 | 0.12051 |  | 0.3233 |  | Es/Iot to be within range
Cell 2 Es/Iot sensitivity factor | dB/dB |  | 0 | 0.62562 | 1 |  |  |  | Calculated from linear powers
Cell 2 Es/Iot effect | dB |  | 0 | 0.18769 | 0.3 |  | 0.35387 |  | Es/Iot to be within range
Cell 1 PRP sensitivity factor | dB/dB |  | 1 | 1 | 0 |  |  |  | By inspection
Cell 1 PRP effect | dB |  | 1.5 | 0.3 | 0 |  | 1.5297 |  | SS-RSRP power to be within range
Cell 2 PRP sensitivity factor | dB/dB |  | 1 | 0 | 1 |  |  |  | By inspection
Cell 2 PRP effect | dB |  | 1.5 | 0 | 0.3 |  | 1.5297 |  | SS-RSRP power to be within range
Io sensitivity factor | dB/dB |  | 1 | 0.49995 | 0.20088 |  |  |  | Calculated from linear powers
Io effect | dB |  | 1.5 | 0.14998 | 0.060263 |  | 1.5087 |  | Io power to be within range
UE reporting accuracy Cell 1 sensitivity factor | dB/dB |  | 1 | 1 | 0.40171 | 1 |  |  | Calculated from linear powers
UE reporting accuracy Cell 1 effect | dB |  | 1.5 | 0.3 | 0.12051 | 3.5 | 5.0344 |  | Io power to be within range
UE reporting accuracy Cell 2 sensitivity factor | dB/dB |  | 1 | 1 | 0.40171 | 1 |  |  | Calculated from linear powers
UE reporting accuracy Cell 2 effect | dB |  | 1.5 | 0.3 | 0.12051 | 4.5 | 6.0344 |  | Io power to be within range
UE reporting accuracy Cell 1 PRS-RSRP Max-Min difference sensitivity factor | dB/dB |  | 0 | 0 | 1 | 1 |  |  | Calculated from linear powers
UE reporting accuracy Cell 1 PRS-RSRP Max-Min difference effect | dB |  | 0 | 0 | 0.3 | 3.5 | 3.8 |  | Io power to be within range
UE reporting accuracy Cell 2 PRS-RSRP Max-Min difference sensitivity factor | dB/dB |  | 0 | 1 | 0 | 1 |  |  | Calculated from linear powers
UE reporting accuracy Cell 2 PRS-RSRP Max-Min difference effect | dB |  | 0 | 0.3 | 0 | 5 | 5.3 |  | Io power to be within range
e) Determine parameters to offset | [8 empty] | Comment
Es/Noc of Cell 1 is increased by an amount sufficient to achieve Cell 1 Es/Iot >=0dB.
Es/Noc of Cell 2 is increased by an amount sufficient to achieve Cell 2 Es/Iot >=-6dB.
f) Parameters modified by Test Tolerances |  |  | AWGN | Cell#1 | Cell#2 |  |  |  | Comment
Absolute power, log | dBm/15kHz |  | -98
PRS Es/Noc | dB |  |  | 2.23 | -1.73
Applied offset (Test Tolerance) | dB |  | 0 | 0.69 | 0.8 |  |  |  | Proposed values
Value modified by Test Tolerance |  |  | -98 | 2.92 | -0.93 |  |  |  | Test requirement settings
Re-derived parameters
Absolute power, linear | pW/15kHz |  | 0.15849 | 0.31046 | 0.12794
Absolute power, linear | pW/SCS |  | 0.31698 | 0.62091 | 0.25588
PRS Es/Iot, nominal | dB |  | - | 0.34985 | -5.6412 |  |  |  | For PRS Es/Iot range check
PRP, nominal | dBm/15kHz |  | - | -95.08 | -98.93 |  |  |  | For PRP level range check
PRP, nominal | dBm/SCS |  | - | -92.0697 | -95.9197 |  |  |  | For PRP level range check
Io, nominal | dBm/47.88MHz |  | -57.2005 | - | - |  |  |  | For Io level range check
g) Check controlled parameters Min/Max |  |  | AWGN | Cell#1 | Cell#2 |  | Uncertainty | Requirement | Comment
Cell 1 PRS Es/Iot minimum | dB |  |  | 0.026553 |  |  |  | 0 | 38.133 Table B.2.14-1
Cell 1 PRS Es/Iot nominal | dB |  |  | 0.34985 |  |  | 0.3233
Cell 1 PRS Es/Iot maximum | dB |  |  | 0.67315
Cell 2 PRS Es/Iot minimum | dB |  |  |  | -5.9951 |  |  | -6 | 38.133 Table B.2.14-1
Cell 2 PRS Es/Iot nominal | dB |  |  |  | -5.6412 |  | 0.35387
Cell 2 PRS Es/Iot maximum | dB |  |  |  | -5.2873
Cell 1 PRP minimum | dBm / SCS |  |  | -93.5994 |  |  |  | -120.5 | 38.133 Table B.2.14-1, NR_FDD_FR1_H
Cell 1 PRP nominal | dBm / SCS |  |  | -92.0697 |  |  | 1.5297
Cell 1 PRP maximum | dBm / SCS |  |  | -90.54
Cell 2 PRP minimum | dBm / SCS |  |  |  | -97.4494 |  |  | -120.5 | 38.133 Table B.2.14-1, NR_FDD_FR1_H
Cell 2 PRP nominal | dBm / SCS |  |  |  | -95.9197 |  | 1.5297
Cell 2 PRP maximum | dBm / SCS |  |  |  | -94.39
Io minimum | dBm/47.88MHz |  | -58.7092 |  |  |  |  | -85.4594 | 38.133 Table 10.1.23.2.1-1
Io nominal | dBm/47.88MHz |  | -57.2005 |  |  |  | 1.5087
Io maximum | dBm/47.88MHz |  | -55.6918 |  |  |  |  | -50 | 38.133 Table 10.1.23.2.1-1
Cell 1 Reported PRS-RSRP minimum |  |  |  | -97.1041 |  | 59 |  |  | 38.133 Table 10.1.24.3.1-1
Cell 1 Reported PRS-RSRP nominal |  |  |  | -92.0697 |  |  | 5.0344
Cell 1 Reported PRS-RSRP maximum |  |  |  | -87.0353 |  | 69 |  |  | 38.133 Table 10.1.24.3.1-1
Cell 2 Reported PRS-RSRP minimum |  |  |  |  | -101.9541 | 55 |  |  | 38.133 Table 10.1.24.3.1-1
Cell 2 Reported PRS-RSRP nominal |  |  |  |  | -95.9197 |  | 6.0344
Cell 2 Reported PRS-RSRP maximum |  |  |  |  | -89.8853 | 67 |  |  | 38.133 Table 10.1.24.3.1-1
UE reported Cell 1 PRS-RSRP Max-Min minimum |  |  |  | -3.8 |  | 27 |  |  | 38.133 Table 10.1.24.3.2-1
UE reported Cell 1 PRS-RSRP Max-Min nominal |  |  |  | 0 |  |  | 3.8
UE reported Cell 1 PRS-RSRP Max-Min maximum |  |  |  | 3.8 |  | 30 |  |  | 38.133 Table 10.1.24.3.2-1
UE reported Cell 2 PRS-RSRP Max-Min minimum |  |  |  |  | -5.3 | 25 |  |  | 38.133 Table 10.1.24.3.2-1
UE reported Cell 2 PRS-RSRP Max-Min nominal |  |  |  |  | 0 |  | 5.3
UE reported Cell 2 PRS-RSRP Max-Min maximum |  |  |  |  | 5.3 | 30 |  |  | 38.133 Table 10.1.24.3.2-1
Do the controlled parameters meet the requirements? | [8 empty] | Yes
Note on A22: Cardalda-Garcia Adrian 1CD2: Io is calculated for slots with PRS transmission
Note on H35: uk000594: Numbers in these columns represent the combined and scaled effect of all the relevant uncertainties on each controlled parameter. Uncertainties are combined root-sum-square, provided that correlation would have no adverse effect. The reporting accuracy of the UE under test is added arithmetically, as a specific UE is under test.
Note on A93: Cardalda-Garcia Adrian 1CD2: Io is calculated for slots with PRS transmission
Note on H96: uk000594: Numbers in these columns represent the combined and scaled effect of all the relevant uncertainties on each controlled parameter. Uncertainties are combined root-sum-square, provided that correlation would have no adverse effect. The reporting accuracy of the UE under test is added arithmetically, as a specific UE is under test.