## Template
Change record
Template | Template is for 2 NR cells, intra-frequency, subtests
|  | Test case | 38.133 | 37.571-1 | Company
Test cases | The following RRM Test cases in 37.571-1 are based on this template: | 16.5.1 | v17.16.0 | v18.0.0 | Rohde&Schwarz

## 16.5.1-1 test 1
a) Original specified key parameters |  | Signalled | AWGN | Cell#1 | Cell#2 | UE Accuracy |  |  | Comment
Units
Band group | [8 empty] | From TS 38.133 Table 3A.4.1-1
Subcarrier spacing | kHz |  | 15 | 15 | 15 |  |  |  | From TS 38.133 Table A.6.9.2.1.2-1
Channel bandwidth | MHz |  | 20 | 20 | 20 |  |  |  | From TS 38.133 Table A.6.9.2.1.2-1
Relaxation in Refsens | dB |  | - | - | - |  |  |  | From TS 38.133 Table B.2.2-1
Absolute power, Noc | dBm/15kHz |  | -98 | [5 empty] | From TS 38.133 Table A.6.9.2.1.2-2
Absolute power, Noc | dBm/SCS |  | -98
PRS Es/Noc | dB |  |  | -2 | -10 |  |  |  | From TS 38.133 Table A.6.9.2.1.2-2
Ref: TS 38.133 v16.22.0 clause A.6.7.14.1
b) Derived parameters |  |  | AWGN | Cell#1 | Cell#2
Absolute power, linear | pW/15kHz |  | 0.15849 | 0.1 | 0.015849 |  |  |  | For calculating sensitivity factors
Absolute power, linear | pW/SCS |  | 0.15849 | 0.1 | 0.015849 |  |  |  | For calculating sensitivity factors
PRS Es/Iot, nominal | dB |  | - | -2.4139 | -12.1244 |  |  |  | For PRS Es/Iot range check
PRP, nominal | dBm/15kHz |  | - | -100 | -108 |  |  |  | For PRP level range check
PRP, nominal | dBm/SCS |  | - | -100 | -108 |  |  |  | For PRP level range check
Io, nominal | dBm/19.08MHz |  | -64.5723 | - | - |  |  |  | For Io level range check
c) Uncertainties |  |  | AWGN | Cell#1 | Cell#2 |  |  |  | Comment
Average Noc absolute level uncertainty | +/-dB |  | 1.5
Average Es/Noc uncertainty | +/-dB |  |  | 0.3 | 0.3
UE absolute RSRP reporting accuracy Cell 1 | +/-dB |  |  |  |  | 3.5 |  |  | From TS 38.133 Table 10.1.24.2.1-1
UE absolute RSRP reporting accuracy Cell 2 | +/-dB |  |  |  |  | 8.5 |  |  | From TS 38.133 Table 10.1.24.2.1-1
UE relative RSRP reporting accuracy Cell 1 | +/-dB |  |  |  |  | 3.5 |  |  | From TS 38.133 Table 10.1.24.2.2-1
UE relative RSRP reporting accuracy Cell 2 | +/-dB |  |  |  |  | 9.5 |  |  | From TS 38.133 Table 10.1.24.2.2-1
d) Controlled parameters critical to verdict |  |  | AWGN | Cell#1 | Cell#2 |  | Uncertainty |  | Comment
Cell 1 Es/Iot sensitivity factor | dB/dB |  | 0 | 1 | 0.090909 |  |  |  | Calculated from linear powers
Cell 1 Es/Iot effect | dB |  | 0 | 0.3 | 0.027273 |  | 0.30124 |  | Es/Iot to be within range
Cell 2 Es/Iot sensitivity factor | dB/dB |  | 0 | 0.38686 | 1 |  |  |  | Calculated from linear powers
Cell 2 Es/Iot effect | dB |  | 0 | 0.11606 | 0.3 |  | 0.32167 |  | Es/Iot to be within range
Cell 1 PRP sensitivity factor | dB/dB |  | 1 | 1 | 0 |  |  |  | By inspection
Cell 1 PRP effect | dB |  | 1.5 | 0.3 | 0 |  | 1.5297 |  | SS-RSRP power to be within range
Cell 2 PRP sensitivity factor | dB/dB |  | 1 | 0 | 1 |  |  |  | By inspection
Cell 2 PRP effect | dB |  | 1.5 | 0 | 0.3 |  | 1.5297 |  | SS-RSRP power to be within range
Io sensitivity factor | dB/dB |  | 1 | 0.36451 | 0.057771 |  |  |  | Calculated from linear powers
Io effect | dB |  | 1.5 | 0.10935 | 0.017331 |  | 1.5041 |  | Io power to be within range
UE reporting accuracy Cell 1 sensitivity factor | dB/dB |  | 1 | 1 | 0.090909 | 1 |  |  | Calculated from linear powers
UE reporting accuracy Cell 1 effect | dB |  | 1.5 | 0.3 | 0.027273 | 3.5 | 5.0299 |  | Io power to be within range
UE reporting accuracy Cell 2 sensitivity factor | dB/dB |  | 1 | 1 | 0.090909 | 1 |  |  | Calculated from linear powers
UE reporting accuracy Cell 2 effect | dB |  | 1.5 | 0.3 | 0.027273 | 8.5 | 10.0299 |  | Io power to be within range
UE reporting accuracy Cell 1 PRS-RSRP Max-Min difference sensitivity factor | dB/dB |  | 0 | 0 | 1 | 1 |  |  | Calculated from linear powers
UE reporting accuracy Cell 1 PRS-RSRP Max-Min difference effect | dB |  | 0 | 0 | 0.3 | 3.5 | 3.8 |  | Io power to be within range
UE reporting accuracy Cell 2 PRS-RSRP Max-Min difference sensitivity factor | dB/dB |  | 0 | 1 | 0 | 1 |  |  | Calculated from linear powers
UE reporting accuracy Cell 2 PRS-RSRP Max-Min difference effect | dB |  | 0 | 0.3 | 0 | 9.5 | 9.8 |  | Io power to be within range
e) Determine parameters to offset | [8 empty] | Comment
f) Parameters modified by Test Tolerances |  |  | AWGN | Cell#1 | Cell#2 |  |  |  | Comment
Absolute power, log | dBm/15kHz |  | -98
PRS Es/Noc | dB |  |  | -2 | -10
Applied offset (Test Tolerance) | dB |  | 0 | 0 | 0 |  |  |  | Proposed values
Value modified by Test Tolerance |  |  | -98 | -2 | -10 |  |  |  | Test requirement settings
Re-derived parameters
Absolute power, linear | pW/15kHz |  | 0.15849 | 0.1 | 0.015849
Absolute power, linear | pW/SCS |  | 0.15849 | 0.1 | 0.015849
PRS Es/Iot, nominal | dB |  | - | -2.4139 | -12.1244 |  |  |  | For PRS Es/Iot range check
PRP, nominal | dBm/15kHz |  | - | -100 | -108 |  |  |  | For PRP level range check
PRP, nominal | dBm/SCS |  | - | -100 | -108 |  |  |  | For PRP level range check
Io, nominal | dBm/19.08MHz |  | -64.5723 | - | - |  |  |  | For Io level range check
g) Check controlled parameters Min/Max |  |  | AWGN | Cell#1 | Cell#2 |  | Uncertainty | Requirement | Comment
Cell 1 PRS Es/Iot minimum | dB |  |  | -2.7152 |  |  |  | -3 | 38.133 Table B.2.14-1
Cell 1 PRS Es/Iot nominal | dB |  |  | -2.4139 |  |  | 0.30124
Cell 1 PRS Es/Iot maximum | dB |  |  | -2.1127
Cell 2 PRS Es/Iot minimum | dB |  |  |  | -12.4461 |  |  | -13 | 38.133 Table B.2.14-1
Cell 2 PRS Es/Iot nominal | dB |  |  |  | -12.1244 |  | 0.32167
Cell 2 PRS Es/Iot maximum | dB |  |  |  | -11.8028
Cell 1 PRP minimum | dBm / SCS |  |  | -101.5297 |  |  |  | -123.5 | 38.133 Table B.2.14-1, NR_FDD_FR1_H
Cell 1 PRP nominal | dBm / SCS |  |  | -100 |  |  | 1.5297
Cell 1 PRP maximum | dBm / SCS |  |  | -98.4703
Cell 2 PRP minimum | dBm / SCS |  |  |  | -109.5297 |  |  | -123.5 | 38.133 Table B.2.14-1, NR_FDD_FR1_H
Cell 2 PRP nominal | dBm / SCS |  |  |  | -108 |  | 1.5297
Cell 2 PRP maximum | dBm / SCS |  |  |  | -106.4703
Io minimum | dBm/19.08MHz |  | -66.0763 |  |  |  |  | -86.4551 | 38.133 Table 10.1.23.2.1-1
Io nominal | dBm/19.08MHz |  | -64.5723 |  |  |  | 1.5041
Io maximum | dBm/19.08MHz |  | -63.0682 |  |  |  |  | -50 | 38.133 Table 10.1.23.2.1-1
Cell 1 Reported PRS-RSRP minimum |  |  |  | -105.0299 |  | 51 |  |  | 38.133 Table 10.1.24.3.1-1
Cell 1 Reported PRS-RSRP nominal |  |  |  | -100 |  |  | 5.0299
Cell 1 Reported PRS-RSRP maximum |  |  |  | -94.9701 |  | 62 |  |  | 38.133 Table 10.1.24.3.1-1
Cell 2 Reported PRS-RSRP minimum |  |  |  |  | -118.0299 | 38 |  |  | 38.133 Table 10.1.24.3.1-1
Cell 2 Reported PRS-RSRP nominal |  |  |  |  | -108 |  | 10.0299
Cell 2 Reported PRS-RSRP maximum |  |  |  |  | -97.9701 | 59 |  |  | 38.133 Table 10.1.24.3.1-1
UE reported Cell 1 PRS-RSRP Max-Min minimum |  |  |  | -3.8 |  | 27 |  |  | 38.133 Table 10.1.24.3.2-1
UE reported Cell 1 PRS-RSRP Max-Min nominal |  |  |  | 0 |  |  | 3.8
UE reported Cell 1 PRS-RSRP Max-Min maximum |  |  |  | 3.8 |  | 30 |  |  | 38.133 Table 10.1.24.3.2-1
UE reported Cell 2 PRS-RSRP Max-Min minimum |  |  |  |  | -9.8 | 21 |  |  | 38.133 Table 10.1.24.3.2-1
UE reported Cell 2 PRS-RSRP Max-Min nominal |  |  |  |  | 0 |  | 9.8
UE reported Cell 2 PRS-RSRP Max-Min maximum |  |  |  |  | 9.8 | 30 |  |  | 38.133 Table 10.1.24.3.2-1
Do the controlled parameters meet the requirements? | [8 empty] | Yes
Note on A22: Cardalda-Garcia Adrian 1CD2: Io is calculated for slots with PRS transmission
Note on H35: uk000594: Numbers in these columns represent the combined and scaled effect of all the relevant uncertainties on each controlled parameter. Uncertainties are combined root-sum-square, provided that correlation would have no adverse effect. The reporting accuracy of the UE under test is added arithmetically, as a specific UE is under test.
Note on A91: Cardalda-Garcia Adrian 1CD2: Io is calculated for slots with PRS transmission
Note on H94: uk000594: Numbers in these columns represent the combined and scaled effect of all the relevant uncertainties on each controlled parameter. Uncertainties are combined root-sum-square, provided that correlation would have no adverse effect. The reporting accuracy of the UE under test is added arithmetically, as a specific UE is under test.

## 16.5.1-1 test 2
a) Original specified key parameters |  | Signalled | AWGN | Cell#1 | Cell#2 | UE Accuracy |  |  | Comment
Units
Band group | [8 empty] | From TS 38.133 Table 3A.4.1-1
Subcarrier spacing | kHz |  | 15 | 15 | 15 |  |  |  | From TS 38.133 Table A.6.9.2.1.2-1
Channel bandwidth | MHz |  | 20 | 20 | 20 |  |  |  | From TS 38.133 Table A.6.9.2.1.2-1
Relaxation in Refsens | dB |  | - | - | - |  |  |  | From TS 38.133 Table B.2.2-1
Absolute power, Noc | dBm/15kHz |  | -98 | [5 empty] | From TS 38.133 Table A.6.9.2.1.2-2
Absolute power, Noc | dBm/SCS |  | -98
PRS Es/Noc | dB |  |  | -2 | -10 |  |  |  | From TS 38.133 Table A.6.9.2.1.2-2
Ref: TS 38.133 v16.22.0 clause A.6.7.14.1
b) Derived parameters |  |  | AWGN | Cell#1 | Cell#2
Absolute power, linear | pW/15kHz |  | 0.15849 | 0.1 | 0.015849 |  |  |  | For calculating sensitivity factors
Absolute power, linear | pW/SCS |  | 0.15849 | 0.1 | 0.015849 |  |  |  | For calculating sensitivity factors
PRS Es/Iot, nominal | dB |  | - | -2.4139 | -12.1244 |  |  |  | For PRS Es/Iot range check
PRP, nominal | dBm/15kHz |  | - | -100 | -108 |  |  |  | For PRP level range check
PRP, nominal | dBm/SCS |  | - | -100 | -108 |  |  |  | For PRP level range check
Io, nominal | dBm/19.08MHz |  | -64.5723 | - | - |  |  |  | For Io level range check
c) Uncertainties |  |  | AWGN | Cell#1 | Cell#2 |  |  |  | Comment
Average Noc absolute level uncertainty | +/-dB |  | 1.5
Average Es/Noc uncertainty | +/-dB |  |  | 0.3 | 0.3
UE absolute RSRP reporting accuracy Cell 1 | +/-dB |  |  |  |  | 3.5 |  |  | From TS 38.133 Table 10.1.24.2.1-1
UE absolute RSRP reporting accuracy Cell 2 | +/-dB |  |  |  |  | 6 |  |  | From TS 38.133 Table 10.1.24.2.1-1
UE relative RSRP reporting accuracy Cell 1 | +/-dB |  |  |  |  | 3.5 |  |  | From TS 38.133 Table 10.1.24.2.2-1
UE relative RSRP reporting accuracy Cell 2 | +/-dB |  |  |  |  | 6.5 |  |  | From TS 38.133 Table 10.1.24.2.2-1
d) Controlled parameters critical to verdict |  |  | AWGN | Cell#1 | Cell#2 |  | Uncertainty |  | Comment
Cell 1 Es/Iot sensitivity factor | dB/dB |  | 0 | 1 | 0.090909 |  |  |  | Calculated from linear powers
Cell 1 Es/Iot effect | dB |  | 0 | 0.3 | 0.027273 |  | 0.30124 |  | Es/Iot to be within range
Cell 2 Es/Iot sensitivity factor | dB/dB |  | 0 | 0.38686 | 1 |  |  |  | Calculated from linear powers
Cell 2 Es/Iot effect | dB |  | 0 | 0.11606 | 0.3 |  | 0.32167 |  | Es/Iot to be within range
Cell 1 PRP sensitivity factor | dB/dB |  | 1 | 1 | 0 |  |  |  | By inspection
Cell 1 PRP effect | dB |  | 1.5 | 0.3 | 0 |  | 1.5297 |  | SS-RSRP power to be within range
Cell 2 PRP sensitivity factor | dB/dB |  | 1 | 0 | 1 |  |  |  | By inspection
Cell 2 PRP effect | dB |  | 1.5 | 0 | 0.3 |  | 1.5297 |  | SS-RSRP power to be within range
Io sensitivity factor | dB/dB |  | 1 | 0.36451 | 0.057771 |  |  |  | Calculated from linear powers
Io effect | dB |  | 1.5 | 0.10935 | 0.017331 |  | 1.5041 |  | Io power to be within range
UE reporting accuracy Cell 1 sensitivity factor | dB/dB |  | 1 | 1 | 0.090909 | 1 |  |  | Calculated from linear powers
UE reporting accuracy Cell 1 effect | dB |  | 1.5 | 0.3 | 0.027273 | 3.5 | 5.0299 |  | Io power to be within range
UE reporting accuracy Cell 2 sensitivity factor | dB/dB |  | 1 | 1 | 0.090909 | 1 |  |  | Calculated from linear powers
UE reporting accuracy Cell 2 effect | dB |  | 1.5 | 0.3 | 0.027273 | 6 | 7.5299 |  | Io power to be within range
UE reporting accuracy Cell 1 PRS-RSRP Max-Min difference sensitivity factor | dB/dB |  | 0 | 0 | 1 | 1 |  |  | Calculated from linear powers
UE reporting accuracy Cell 1 PRS-RSRP Max-Min difference effect | dB |  | 0 | 0 | 0.3 | 3.5 | 3.8 |  | Io power to be within range
UE reporting accuracy Cell 2 PRS-RSRP Max-Min difference sensitivity factor | dB/dB |  | 0 | 1 | 0 | 1 |  |  | Calculated from linear powers
UE reporting accuracy Cell 2 PRS-RSRP Max-Min difference effect | dB |  | 0 | 0.3 | 0 | 6.5 | 6.8 |  | Io power to be within range
e) Determine parameters to offset | [8 empty] | Comment
f) Parameters modified by Test Tolerances |  |  | AWGN | Cell#1 | Cell#2 |  |  |  | Comment
Absolute power, log | dBm/15kHz |  | -98
PRS Es/Noc | dB |  |  | -2 | -10
Applied offset (Test Tolerance) | dB |  | 0 | 0 | 0 |  |  |  | Proposed values
Value modified by Test Tolerance |  |  | -98 | -2 | -10 |  |  |  | Test requirement settings
Re-derived parameters
Absolute power, linear | pW/15kHz |  | 0.15849 | 0.1 | 0.015849
Absolute power, linear | pW/SCS |  | 0.15849 | 0.1 | 0.015849
PRS Es/Iot, nominal | dB |  | - | -2.4139 | -12.1244 |  |  |  | For PRS Es/Iot range check
PRP, nominal | dBm/15kHz |  | - | -100 | -108 |  |  |  | For PRP level range check
PRP, nominal | dBm/SCS |  | - | -100 | -108 |  |  |  | For PRP level range check
Io, nominal | dBm/19.08MHz |  | -64.5723 | - | - |  |  |  | For Io level range check
g) Check controlled parameters Min/Max |  |  | AWGN | Cell#1 | Cell#2 |  | Uncertainty | Requirement | Comment
Cell 1 PRS Es/Iot minimum | dB |  |  | -2.7152 |  |  |  | -3 | 38.133 Table B.2.14-1
Cell 1 PRS Es/Iot nominal | dB |  |  | -2.4139 |  |  | 0.30124
Cell 1 PRS Es/Iot maximum | dB |  |  | -2.1127
Cell 2 PRS Es/Iot minimum | dB |  |  |  | -12.4461 |  |  | -13 | 38.133 Table B.2.14-1
Cell 2 PRS Es/Iot nominal | dB |  |  |  | -12.1244 |  | 0.32167
Cell 2 PRS Es/Iot maximum | dB |  |  |  | -11.8028
Cell 1 PRP minimum | dBm / SCS |  |  | -101.5297 |  |  |  | -123.5 | 38.133 Table B.2.14-1, NR_FDD_FR1_H
Cell 1 PRP nominal | dBm / SCS |  |  | -100 |  |  | 1.5297
Cell 1 PRP maximum | dBm / SCS |  |  | -98.4703
Cell 2 PRP minimum | dBm / SCS |  |  |  | -109.5297 |  |  | -123.5 | 38.133 Table B.2.14-1, NR_FDD_FR1_H
Cell 2 PRP nominal | dBm / SCS |  |  |  | -108 |  | 1.5297
Cell 2 PRP maximum | dBm / SCS |  |  |  | -106.4703
Io minimum | dBm/19.08MHz |  | -66.0763 |  |  |  |  | -86.4551 | 38.133 Table 10.1.23.2.1-1
Io nominal | dBm/19.08MHz |  | -64.5723 |  |  |  | 1.5041
Io maximum | dBm/19.08MHz |  | -63.0682 |  |  |  |  | -50 | 38.133 Table 10.1.23.2.1-1
Cell 1 Reported PRS-RSRP minimum |  |  |  | -105.0299 |  | 51 |  |  | 38.133 Table 10.1.24.3.1-1
Cell 1 Reported PRS-RSRP nominal |  |  |  | -100 |  |  | 5.0299
Cell 1 Reported PRS-RSRP maximum |  |  |  | -94.9701 |  | 62 |  |  | 38.133 Table 10.1.24.3.1-1
Cell 2 Reported PRS-RSRP minimum |  |  |  |  | -115.5299 | 41 |  |  | 38.133 Table 10.1.24.3.1-1
Cell 2 Reported PRS-RSRP nominal |  |  |  |  | -108 |  | 7.5299
Cell 2 Reported PRS-RSRP maximum |  |  |  |  | -100.4701 | 56 |  |  | 38.133 Table 10.1.24.3.1-1
UE reported Cell 1 PRS-RSRP Max-Min minimum |  |  |  | -3.8 |  | 27 |  |  | 38.133 Table 10.1.24.3.2-1
UE reported Cell 1 PRS-RSRP Max-Min nominal |  |  |  | 0 |  |  | 3.8
UE reported Cell 1 PRS-RSRP Max-Min maximum |  |  |  | 3.8 |  | 30 |  |  | 38.133 Table 10.1.24.3.2-1
UE reported Cell 2 PRS-RSRP Max-Min minimum |  |  |  |  | -6.8 | 24 |  |  | 38.133 Table 10.1.24.3.2-1
UE reported Cell 2 PRS-RSRP Max-Min nominal |  |  |  |  | 0 |  | 6.8
UE reported Cell 2 PRS-RSRP Max-Min maximum |  |  |  |  | 6.8 | 30 |  |  | 38.133 Table 10.1.24.3.2-1
Do the controlled parameters meet the requirements? | [8 empty] | Yes
Note on A22: Cardalda-Garcia Adrian 1CD2: Io is calculated for slots with PRS transmission
Note on H35: uk000594: Numbers in these columns represent the combined and scaled effect of all the relevant uncertainties on each controlled parameter. Uncertainties are combined root-sum-square, provided that correlation would have no adverse effect. The reporting accuracy of the UE under test is added arithmetically, as a specific UE is under test.
Note on A91: Cardalda-Garcia Adrian 1CD2: Io is calculated for slots with PRS transmission
Note on H94: uk000594: Numbers in these columns represent the combined and scaled effect of all the relevant uncertainties on each controlled parameter. Uncertainties are combined root-sum-square, provided that correlation would have no adverse effect. The reporting accuracy of the UE under test is added arithmetically, as a specific UE is under test.

## 16.5.1-3 test1
a) Original specified key parameters |  | Signalled | AWGN | Cell#1 | Cell#2 | UE Accuracy |  |  | Comment
Units
Band group | [8 empty] | From TS 38.133 Table 3A.4.1-1
Subcarrier spacing | kHz |  | 30 | 30 | 30 |  |  |  | From TS 38.133 Table A.6.9.2.1.2-1
Channel bandwidth | MHz |  | 50 | 50 | 50 |  |  |  | From TS 38.133 Table A.6.9.2.1.2-1
Relaxation in Refsens | dB |  | - | - | - |  |  |  | From TS 38.133 Table B.2.2-1
Absolute power, Noc | dBm/15kHz |  | -98 | [5 empty] | From TS 38.133 Table A.6.9.2.1.2-2
Absolute power, Noc | dBm/SCS |  | -94.9897
PRS Es/Noc | dB |  |  | -2 | -10 |  |  |  | From TS 38.133 Table A.6.9.2.1.2-2
Ref: TS 38.133 v16.22.0 clause A.6.7.14.1
b) Derived parameters |  |  | AWGN | Cell#1 | Cell#2
Absolute power, linear | pW/15kHz |  | 0.15849 | 0.1 | 0.015849 |  |  |  | For calculating sensitivity factors
Absolute power, linear | pW/SCS |  | 0.31698 | 0.2 | 0.031698 |  |  |  | For calculating sensitivity factors
PRS Es/Iot, nominal | dB |  | - | -2.4139 | -12.1244 |  |  |  | For PRS Es/Iot range check
PRP, nominal | dBm/15kHz |  | - | -100 | -108 |  |  |  | For PRP level range check
PRP, nominal | dBm/SCS |  | - | -96.9897 | -104.9897 |  |  |  | For PRP level range check
Io, nominal | dBm/47.88MHz |  | -60.5765 | - | - |  |  |  | For Io level range check
c) Uncertainties |  |  | AWGN | Cell#1 | Cell#2 |  |  |  | Comment
Average Noc absolute level uncertainty | +/-dB |  | 1.5
Average Es/Noc uncertainty | +/-dB |  |  | 0.3 | 0.3
UE absolute RSRP reporting accuracy Cell 1 | +/-dB |  |  |  |  | 3.5 |  |  | From TS 38.133 Table 10.1.24.2.1-1
UE absolute RSRP reporting accuracy Cell 2 | +/-dB |  |  |  |  | 8.5 |  |  | From TS 38.133 Table 10.1.24.2.1-1
UE relative RSRP reporting accuracy Cell 1 | +/-dB |  |  |  |  | 3.5 |  |  | From TS 38.133 Table 10.1.24.2.2-1
UE relative RSRP reporting accuracy Cell 2 | +/-dB |  |  |  |  | 9.5 |  |  | From TS 38.133 Table 10.1.24.2.2-1
d) Controlled parameters critical to verdict |  |  | AWGN | Cell#1 | Cell#2 |  | Uncertainty |  | Comment
Cell 1 Es/Iot sensitivity factor | dB/dB |  | 0 | 1 | 0.090909 |  |  |  | Calculated from linear powers
Cell 1 Es/Iot effect | dB |  | 0 | 0.3 | 0.027273 |  | 0.30124 |  | Es/Iot to be within range
Cell 2 Es/Iot sensitivity factor | dB/dB |  | 0 | 0.38686 | 1 |  |  |  | Calculated from linear powers
Cell 2 Es/Iot effect | dB |  | 0 | 0.11606 | 0.3 |  | 0.32167 |  | Es/Iot to be within range
Cell 1 PRP sensitivity factor | dB/dB |  | 1 | 1 | 0 |  |  |  | By inspection
Cell 1 PRP effect | dB |  | 1.5 | 0.3 | 0 |  | 1.5297 |  | SS-RSRP power to be within range
Cell 2 PRP sensitivity factor | dB/dB |  | 1 | 0 | 1 |  |  |  | By inspection
Cell 2 PRP effect | dB |  | 1.5 | 0 | 0.3 |  | 1.5297 |  | SS-RSRP power to be within range
Io sensitivity factor | dB/dB |  | 1 | 0.36451 | 0.057771 |  |  |  | Calculated from linear powers
Io effect | dB |  | 1.5 | 0.10935 | 0.017331 |  | 1.5041 |  | Io power to be within range
UE reporting accuracy Cell 1 sensitivity factor | dB/dB |  | 1 | 1 | 0.090909 | 1 |  |  | Calculated from linear powers
UE reporting accuracy Cell 1 effect | dB |  | 1.5 | 0.3 | 0.027273 | 3.5 | 5.0299 |  | Io power to be within range
UE reporting accuracy Cell 2 sensitivity factor | dB/dB |  | 1 | 1 | 0.090909 | 1 |  |  | Calculated from linear powers
UE reporting accuracy Cell 2 effect | dB |  | 1.5 | 0.3 | 0.027273 | 8.5 | 10.0299 |  | Io power to be within range
UE reporting accuracy Cell 1 PRS-RSRP Max-Min difference sensitivity factor | dB/dB |  | 0 | 0 | 1 | 1 |  |  | Calculated from linear powers
UE reporting accuracy Cell 1 PRS-RSRP Max-Min difference effect | dB |  | 0 | 0 | 0.3 | 3.5 | 3.8 |  | Io power to be within range
UE reporting accuracy Cell 2 PRS-RSRP Max-Min difference sensitivity factor | dB/dB |  | 0 | 1 | 0 | 1 |  |  | Calculated from linear powers
UE reporting accuracy Cell 2 PRS-RSRP Max-Min difference effect | dB |  | 0 | 0.3 | 0 | 9.5 | 9.8 |  | Io power to be within range
e) Determine parameters to offset | [8 empty] | Comment
f) Parameters modified by Test Tolerances |  |  | AWGN | Cell#1 | Cell#2 |  |  |  | Comment
Absolute power, log | dBm/15kHz |  | -98
PRS Es/Noc | dB |  |  | -2 | -10
Applied offset (Test Tolerance) | dB |  | 0 | 0 | 0 |  |  |  | Proposed values
Value modified by Test Tolerance |  |  | -98 | -2 | -10 |  |  |  | Test requirement settings
Re-derived parameters
Absolute power, linear | pW/15kHz |  | 0.15849 | 0.1 | 0.015849
Absolute power, linear | pW/SCS |  | 0.31698 | 0.2 | 0.031698
PRS Es/Iot, nominal | dB |  | - | -2.4139 | -12.1244 |  |  |  | For PRS Es/Iot range check
PRP, nominal | dBm/15kHz |  | - | -100 | -108 |  |  |  | For PRP level range check
PRP, nominal | dBm/SCS |  | - | -96.9897 | -104.9897 |  |  |  | For PRP level range check
Io, nominal | dBm/47.88MHz |  | -60.5765 | - | - |  |  |  | For Io level range check
g) Check controlled parameters Min/Max |  |  | AWGN | Cell#1 | Cell#2 |  | Uncertainty | Requirement | Comment
Cell 1 PRS Es/Iot minimum | dB |  |  | -2.7152 |  |  |  | -3 | 38.133 Table B.2.14-1
Cell 1 PRS Es/Iot nominal | dB |  |  | -2.4139 |  |  | 0.30124
Cell 1 PRS Es/Iot maximum | dB |  |  | -2.1127
Cell 2 PRS Es/Iot minimum | dB |  |  |  | -12.4461 |  |  | -13 | 38.133 Table B.2.14-1
Cell 2 PRS Es/Iot nominal | dB |  |  |  | -12.1244 |  | 0.32167
Cell 2 PRS Es/Iot maximum | dB |  |  |  | -11.8028
Cell 1 PRP minimum | dBm / SCS |  |  | -98.5194 |  |  |  | -120.5 | 38.133 Table B.2.14-1, NR_FDD_FR1_H
Cell 1 PRP nominal | dBm / SCS |  |  | -96.9897 |  |  | 1.5297
Cell 1 PRP maximum | dBm / SCS |  |  | -95.46
Cell 2 PRP minimum | dBm / SCS |  |  |  | -106.5194 |  |  | -120.5 | 38.133 Table B.2.14-1, NR_FDD_FR1_H
Cell 2 PRP nominal | dBm / SCS |  |  |  | -104.9897 |  | 1.5297
Cell 2 PRP maximum | dBm / SCS |  |  |  | -103.46
Io minimum | dBm/47.88MHz |  | -62.0806 |  |  |  |  | -85.4594 | 38.133 Table 10.1.23.2.1-1
Io nominal | dBm/47.88MHz |  | -60.5765 |  |  |  | 1.5041
Io maximum | dBm/47.88MHz |  | -59.0724 |  |  |  |  | -50 | 38.133 Table 10.1.23.2.1-1
Cell 1 Reported PRS-RSRP minimum |  |  |  | -102.0196 |  | 54 |  |  | 38.133 Table 10.1.24.3.1-1
Cell 1 Reported PRS-RSRP nominal |  |  |  | -96.9897 |  |  | 5.0299
Cell 1 Reported PRS-RSRP maximum |  |  |  | -91.9598 |  | 65 |  |  | 38.133 Table 10.1.24.3.1-1
Cell 2 Reported PRS-RSRP minimum |  |  |  |  | -115.0196 | 41 |  |  | 38.133 Table 10.1.24.3.1-1
Cell 2 Reported PRS-RSRP nominal |  |  |  |  | -104.9897 |  | 10.0299
Cell 2 Reported PRS-RSRP maximum |  |  |  |  | -94.9598 | 62 |  |  | 38.133 Table 10.1.24.3.1-1
UE reported Cell 1 PRS-RSRP Max-Min minimum |  |  |  | -3.8 |  | 27 |  |  | 38.133 Table 10.1.24.3.2-1
UE reported Cell 1 PRS-RSRP Max-Min nominal |  |  |  | 0 |  |  | 3.8
UE reported Cell 1 PRS-RSRP Max-Min maximum |  |  |  | 3.8 |  | 30 |  |  | 38.133 Table 10.1.24.3.2-1
UE reported Cell 2 PRS-RSRP Max-Min minimum |  |  |  |  | -9.8 | 21 |  |  | 38.133 Table 10.1.24.3.2-1
UE reported Cell 2 PRS-RSRP Max-Min nominal |  |  |  |  | 0 |  | 9.8
UE reported Cell 2 PRS-RSRP Max-Min maximum |  |  |  |  | 9.8 | 30 |  |  | 38.133 Table 10.1.24.3.2-1
Do the controlled parameters meet the requirements? | [8 empty] | Yes
Note on A22: Cardalda-Garcia Adrian 1CD2: Io is calculated for slots with PRS transmission
Note on H35: uk000594: Numbers in these columns represent the combined and scaled effect of all the relevant uncertainties on each controlled parameter. Uncertainties are combined root-sum-square, provided that correlation would have no adverse effect. The reporting accuracy of the UE under test is added arithmetically, as a specific UE is under test.
Note on A91: Cardalda-Garcia Adrian 1CD2: Io is calculated for slots with PRS transmission
Note on H94: uk000594: Numbers in these columns represent the combined and scaled effect of all the relevant uncertainties on each controlled parameter. Uncertainties are combined root-sum-square, provided that correlation would have no adverse effect. The reporting accuracy of the UE under test is added arithmetically, as a specific UE is under test.

## 16.5.1-3 test2
a) Original specified key parameters |  | Signalled | AWGN | Cell#1 | Cell#2 | UE Accuracy |  |  | Comment
Units
Band group | [8 empty] | From TS 38.133 Table 3A.4.1-1
Subcarrier spacing | kHz |  | 30 | 30 | 30 |  |  |  | From TS 38.133 Table A.6.9.2.1.2-1
Channel bandwidth | MHz |  | 50 | 50 | 50 |  |  |  | From TS 38.133 Table A.6.9.2.1.2-1
Relaxation in Refsens | dB |  | - | - | - |  |  |  | From TS 38.133 Table B.2.2-1
Absolute power, Noc | dBm/15kHz |  | -98 | [5 empty] | From TS 38.133 Table A.6.9.2.1.2-2
Absolute power, Noc | dBm/SCS |  | -94.9897
PRS Es/Noc | dB |  |  | -2 | -10 |  |  |  | From TS 38.133 Table A.6.9.2.1.2-2
Ref: TS 38.133 v16.22.0 clause A.6.7.14.1
b) Derived parameters |  |  | AWGN | Cell#1 | Cell#2
Absolute power, linear | pW/15kHz |  | 0.15849 | 0.1 | 0.015849 |  |  |  | For calculating sensitivity factors
Absolute power, linear | pW/SCS |  | 0.31698 | 0.2 | 0.031698 |  |  |  | For calculating sensitivity factors
PRS Es/Iot, nominal | dB |  | - | -2.4139 | -12.1244 |  |  |  | For PRS Es/Iot range check
PRP, nominal | dBm/15kHz |  | - | -100 | -108 |  |  |  | For PRP level range check
PRP, nominal | dBm/SCS |  | - | -96.9897 | -104.9897 |  |  |  | For PRP level range check
Io, nominal | dBm/47.88MHz |  | -60.5765 | - | - |  |  |  | For Io level range check
c) Uncertainties |  |  | AWGN | Cell#1 | Cell#2 |  |  |  | Comment
Average Noc absolute level uncertainty | +/-dB |  | 1.5
Average Es/Noc uncertainty | +/-dB |  |  | 0.3 | 0.3
UE absolute RSRP reporting accuracy Cell 1 | +/-dB |  |  |  |  | 3.5 |  |  | From TS 38.133 Table 10.1.24.2.1-1
UE absolute RSRP reporting accuracy Cell 2 | +/-dB |  |  |  |  | 4.5 |  |  | From TS 38.133 Table 10.1.24.2.1-1
UE relative RSRP reporting accuracy Cell 1 | +/-dB |  |  |  |  | 3.5 |  |  | From TS 38.133 Table 10.1.24.2.2-1
UE relative RSRP reporting accuracy Cell 2 | +/-dB |  |  |  |  | 5 |  |  | From TS 38.133 Table 10.1.24.2.2-1
d) Controlled parameters critical to verdict |  |  | AWGN | Cell#1 | Cell#2 |  | Uncertainty |  | Comment
Cell 1 Es/Iot sensitivity factor | dB/dB |  | 0 | 1 | 0.090909 |  |  |  | Calculated from linear powers
Cell 1 Es/Iot effect | dB |  | 0 | 0.3 | 0.027273 |  | 0.30124 |  | Es/Iot to be within range
Cell 2 Es/Iot sensitivity factor | dB/dB |  | 0 | 0.38686 | 1 |  |  |  | Calculated from linear powers
Cell 2 Es/Iot effect | dB |  | 0 | 0.11606 | 0.3 |  | 0.32167 |  | Es/Iot to be within range
Cell 1 PRP sensitivity factor | dB/dB |  | 1 | 1 | 0 |  |  |  | By inspection
Cell 1 PRP effect | dB |  | 1.5 | 0.3 | 0 |  | 1.5297 |  | SS-RSRP power to be within range
Cell 2 PRP sensitivity factor | dB/dB |  | 1 | 0 | 1 |  |  |  | By inspection
Cell 2 PRP effect | dB |  | 1.5 | 0 | 0.3 |  | 1.5297 |  | SS-RSRP power to be within range
Io sensitivity factor | dB/dB |  | 1 | 0.36451 | 0.057771 |  |  |  | Calculated from linear powers
Io effect | dB |  | 1.5 | 0.10935 | 0.017331 |  | 1.5041 |  | Io power to be within range
UE reporting accuracy Cell 1 sensitivity factor | dB/dB |  | 1 | 1 | 0.090909 | 1 |  |  | Calculated from linear powers
UE reporting accuracy Cell 1 effect | dB |  | 1.5 | 0.3 | 0.027273 | 3.5 | 5.0299 |  | Io power to be within range
UE reporting accuracy Cell 2 sensitivity factor | dB/dB |  | 1 | 1 | 0.090909 | 1 |  |  | Calculated from linear powers
UE reporting accuracy Cell 2 effect | dB |  | 1.5 | 0.3 | 0.027273 | 4.5 | 6.0299 |  | Io power to be within range
UE reporting accuracy Cell 1 PRS-RSRP Max-Min difference sensitivity factor | dB/dB |  | 0 | 0 | 1 | 1 |  |  | Calculated from linear powers
UE reporting accuracy Cell 1 PRS-RSRP Max-Min difference effect | dB |  | 0 | 0 | 0.3 | 3.5 | 3.8 |  | Io power to be within range
UE reporting accuracy Cell 2 PRS-RSRP Max-Min difference sensitivity factor | dB/dB |  | 0 | 1 | 0 | 1 |  |  | Calculated from linear powers
UE reporting accuracy Cell 2 PRS-RSRP Max-Min difference effect | dB |  | 0 | 0.3 | 0 | 5 | 5.3 |  | Io power to be within range
e) Determine parameters to offset | [8 empty] | Comment
f) Parameters modified by Test Tolerances |  |  | AWGN | Cell#1 | Cell#2 |  |  |  | Comment
Absolute power, log | dBm/15kHz |  | -98
PRS Es/Noc | dB |  |  | -2 | -10
Applied offset (Test Tolerance) | dB |  | 0 | 0 | 0 |  |  |  | Proposed values
Value modified by Test Tolerance |  |  | -98 | -2 | -10 |  |  |  | Test requirement settings
Re-derived parameters
Absolute power, linear | pW/15kHz |  | 0.15849 | 0.1 | 0.015849
Absolute power, linear | pW/SCS |  | 0.31698 | 0.2 | 0.031698
PRS Es/Iot, nominal | dB |  | - | -2.4139 | -12.1244 |  |  |  | For PRS Es/Iot range check
PRP, nominal | dBm/15kHz |  | - | -100 | -108 |  |  |  | For PRP level range check
PRP, nominal | dBm/SCS |  | - | -96.9897 | -104.9897 |  |  |  | For PRP level range check
Io, nominal | dBm/47.88MHz |  | -60.5765 | - | - |  |  |  | For Io level range check
g) Check controlled parameters Min/Max |  |  | AWGN | Cell#1 | Cell#2 |  | Uncertainty | Requirement | Comment
Cell 1 PRS Es/Iot minimum | dB |  |  | -2.7152 |  |  |  | -3 | 38.133 Table B.2.14-1
Cell 1 PRS Es/Iot nominal | dB |  |  | -2.4139 |  |  | 0.30124
Cell 1 PRS Es/Iot maximum | dB |  |  | -2.1127
Cell 2 PRS Es/Iot minimum | dB |  |  |  | -12.4461 |  |  | -13 | 38.133 Table B.2.14-1
Cell 2 PRS Es/Iot nominal | dB |  |  |  | -12.1244 |  | 0.32167
Cell 2 PRS Es/Iot maximum | dB |  |  |  | -11.8028
Cell 1 PRP minimum | dBm / SCS |  |  | -98.5194 |  |  |  | -120.5 | 38.133 Table B.2.14-1, NR_FDD_FR1_H
Cell 1 PRP nominal | dBm / SCS |  |  | -96.9897 |  |  | 1.5297
Cell 1 PRP maximum | dBm / SCS |  |  | -95.46
Cell 2 PRP minimum | dBm / SCS |  |  |  | -106.5194 |  |  | -120.5 | 38.133 Table B.2.14-1, NR_FDD_FR1_H
Cell 2 PRP nominal | dBm / SCS |  |  |  | -104.9897 |  | 1.5297
Cell 2 PRP maximum | dBm / SCS |  |  |  | -103.46
Io minimum | dBm/47.88MHz |  | -62.0806 |  |  |  |  | -85.4594 | 38.133 Table 10.1.23.2.1-1
Io nominal | dBm/47.88MHz |  | -60.5765 |  |  |  | 1.5041
Io maximum | dBm/47.88MHz |  | -59.0724 |  |  |  |  | -50 | 38.133 Table 10.1.23.2.1-1
Cell 1 Reported PRS-RSRP minimum |  |  |  | -102.0196 |  | 54 |  |  | 38.133 Table 10.1.24.3.1-1
Cell 1 Reported PRS-RSRP nominal |  |  |  | -96.9897 |  |  | 5.0299
Cell 1 Reported PRS-RSRP maximum |  |  |  | -91.9598 |  | 65 |  |  | 38.133 Table 10.1.24.3.1-1
Cell 2 Reported PRS-RSRP minimum |  |  |  |  | -111.0196 | 45 |  |  | 38.133 Table 10.1.24.3.1-1
Cell 2 Reported PRS-RSRP nominal |  |  |  |  | -104.9897 |  | 6.0299
Cell 2 Reported PRS-RSRP maximum |  |  |  |  | -98.9598 | 58 |  |  | 38.133 Table 10.1.24.3.1-1
UE reported Cell 1 PRS-RSRP Max-Min minimum |  |  |  | -3.8 |  | 27 |  |  | 38.133 Table 10.1.24.3.2-1
UE reported Cell 1 PRS-RSRP Max-Min nominal |  |  |  | 0 |  |  | 3.8
UE reported Cell 1 PRS-RSRP Max-Min maximum |  |  |  | 3.8 |  | 30 |  |  | 38.133 Table 10.1.24.3.2-1
UE reported Cell 2 PRS-RSRP Max-Min minimum |  |  |  |  | -5.3 | 25 |  |  | 38.133 Table 10.1.24.3.2-1
UE reported Cell 2 PRS-RSRP Max-Min nominal |  |  |  |  | 0 |  | 5.3
UE reported Cell 2 PRS-RSRP Max-Min maximum |  |  |  |  | 5.3 | 30 |  |  | 38.133 Table 10.1.24.3.2-1
Do the controlled parameters meet the requirements? | [8 empty] | Yes
Note on A22: Cardalda-Garcia Adrian 1CD2: Io is calculated for slots with PRS transmission
Note on H35: uk000594: Numbers in these columns represent the combined and scaled effect of all the relevant uncertainties on each controlled parameter. Uncertainties are combined root-sum-square, provided that correlation would have no adverse effect. The reporting accuracy of the UE under test is added arithmetically, as a specific UE is under test.
Note on A91: Cardalda-Garcia Adrian 1CD2: Io is calculated for slots with PRS transmission
Note on H94: uk000594: Numbers in these columns represent the combined and scaled effect of all the relevant uncertainties on each controlled parameter. Uncertainties are combined root-sum-square, provided that correlation would have no adverse effect. The reporting accuracy of the UE under test is added arithmetically, as a specific UE is under test.