## Template
Change record
Template | Template is for 2 NR cells, intra-frequency, subtests 1, 2.
|  | Test case | 38133 | 38533 | Company
Test cases | The following RRM Test cases in 38.533 are based on this template: | 14.6.3.1 | v17.16.0 | v18.5.0 | Qualcomm

## 14.6.3.1-1
a) Original specified key parameters |  | Signalled | AWGN |  | Cell#1 |  | Cell#2 | [6 empty] | Comment
| Units |  | Test 1 | Test 2 | Test 1 | Test 2 | Test 1 | Test 2
Band group |  |  |  | A |  | A |  | A | [5 empty] | From TS 38.133 Table 3.5.2A-1
Subcarrier spacing | kHz |  | 15 | 15 | 15 | 15 | 15 | 15 | [5 empty] | From TS 38.133 Table A.14.6.3.1.2-1
Channel bandwidth | MHz |  | 10 | 10 | 10 | 10 | 10 | 10 | [5 empty] | From TS 38.133 Table A.14.6.3.1.2-1
RBs in Channel Bandwidth |  |  | 52 | 52 | 52 | 52 | 52 | 52 | [5 empty] | 38.101-1 Table 5.3.2-1, 15kHz SCS, 10MHz Ch BW
Relaxation in Refsens | dB |  | - | 0 | - | 0 | - | 0 | [5 empty] | From TS 38.133 Table B.2.17-1
Absolute power, Noc | dBm/15kHz |  | -93 | -116 | [9 empty] | From TS 38.133 Table A.14.6.3.1.2-1
Es/Noc | dB |  |  |  | 4.54 | -4 | 2.66 | -4 | [5 empty] | From TS 38.133 Table A.14.6.3.1.2-1
Ref: TS 38.133 v17.16.0 clause A.14.6.3.1
b) Derived parameters |  |  | AWGN |  | Cell#1 |  | Cell#2
|  |  | Test 1 | Test 2 | Test 1 | Test 2 | Test 1 | Test 2
Absolute power, linear | pW/SCS |  | 0.50119 | 0.0025119 | 1.4256 | 0.001 | 0.9247 | 0.001 | [5 empty] | For calculating sensitivity factors
SSB Es/Iot, nominal | dB |  | - | - | -0.00084624 | -5.4554 | -3.1884 | -5.4554 | [5 empty] | For SSB Es/Iot range check
SSB_RP, nominal | dBm/SCS |  | - | - | -88.46 | -120 | -90.34 | -120 | [5 empty] | For SSB_RP level range check
SS-SINR, nominal | dB |  | - | - | -0.00084624 | -5.4554 | -3.1884 | -5.4554 | [5 empty] | For SS-SINR level range check
Io, nominal | dBm/CH BW |  | -57.4974 | -85.5046 | - | - | - | - | [5 empty] | For Io level range check
c) Uncertainties |  |  | AWGN |  | Cell#1 |  | Cell#2 |  | UE under test |  |  |  |  | Comment
|  |  | Test 1 | Test 2 | Test 1 | Test 2 | Test 1 | Test 2 | Test 1 | Test 2
Average Noc absolute level uncertainty | +/-dB |  | 1.5 | 1.5
Noc level uncertainty over PRBs #RBJ-J+19 | +/-dB |  | 1.5 | 1.5
Average Es/Noc uncertainty | +/-dB |  |  |  | 0.3 | 0.3 | 0.3 | 0.3
Es/Noc uncertainty over PRBs #RBJ-J+19 | +/-dB |  |  |  | 0.8 | 0.8 | 0.8 | 0.8
UE SS-SINR reporting accuracy | +/-dB | [7 empty] | 3.5 | 3.5 |  |  |  | From TS 38.133 Table 10.1.12.1.1-1, selected according to SSB Es/Iot
d) Controlled parameters critical to verdict |  |  | AWGN |  | Cell#1 |  | Cell#2 |  | UE under test |  | Uncertainty |  |  | Comment
|  |  | Test 1 | Test 2 | Test 1 | Test 2 | Test 1 | Test 2 | Test 1 | Test 2 | Test 1 | Test 2
Cell 1 SSB Es/Iot sensitivity factor | dB/dB |  | 0 | 0 | 1 | 1 | 0.64851 | 0.28475 | [5 empty] | Calculated from linear powers
Cell 1 SSB Es/Iot effect | dB |  | 0 | 0 | 0.8 | 0.8 | 0.51881 | 0.2278 |  |  | 0.9535 | 0.8318 |  | SSB Es/Iot to be within range
Cell 2 SSB Es/Iot sensitivity factor | dB/dB |  | 0 | 0 | 0.73989 | 0.28475 | 1 | 1 | [5 empty] | Calculated from linear powers
Cell 2 SSB Es/Iot effect | dB |  | 0 | 0 | 0.59191 | 0.2278 | 0.8 | 0.8 |  |  | 0.99517 | 0.8318 |  | SSB Es/Iot to be within range
Cell 1 SSB_RP sensitivity factor | dB/dB |  | 1 | 1 | 1 | 1 | 0 | 0 | [5 empty] | By inspection
Cell 1 SSB_RP effect | dB |  | 1.5 | 1.5 | 0.8 | 0.8 | 0 | 0 |  |  | 1.7 | 1.7 |  | SSB_RP power to be within range
Cell 2 SSB_RP sensitivity factor | dB/dB |  | 1 | 1 | 0 | 0 | 1 | 1 | [5 empty] | By inspection
Cell 2 SSB_RP effect | dB |  | 1.5 | 1.5 | 0 | 0 | 0.8 | 0.8 |  |  | 1.7 | 1.7 |  | SSB_RP power to be within range
Io sensitivity factor | dB/dB |  | 1 | 1 | 0.49995 | 0.22164 | 0.32429 | 0.22164 | [5 empty] | Calculated from linear powers
Io effect | dB |  | 1.5 | 1.5 | 0.14999 | 0.066491 | 0.097286 | 0.066491 |  |  | 1.5106 | 1.5029 |  | Io power to be within range
Cell 2 SS-SINR sensitivity factor | dB/dB |  | 0 | 0 | 0.99981 | 0.28475 | 0.52008 | 0.71525 | [5 empty] | Calculated from linear powers
Cell 2 SS-SINR effect | dB |  | 0 | 0 | 0.79984 | 0.2278 | 0.41607 | 0.5722 |  |  | 0.90159 | 0.61588 |  | SS-SINR to be within range
Cell 2 Reported SS-SINR sensitivity factor | dB/dB |  | 0 | 0 | 0.99981 | 0.28475 | 0.52008 | 0.71525 | 1 | 1 |  |  |  | Calculated from linear powers
Cell 2 Reported SS-SINR effect | dB |  | 0 | 0 | 0.79984 | 0.2278 | 0.41607 | 0.5722 | 3.5 | 3.5 | 4.4016 | 4.1159 |  | SS-SINR Reported value limits
e) Determine parameters to offset | [13 empty] | Comment
To maintain Cell 2 SSB Es/Iot within range
For Test 2 the Es/Noc of Cell 1 is increased by an amount sufficient to achieve Cell 1 SSB Es/Iot >=6dB. | [13 empty] | To maintain Cell 2 SSB Es/Iot within range
For Test 2 the Es/Noc of Cell 2 is increased by an amount sufficient to achieve Cell 2 SSB Es/Iot >=6dB. | [13 empty] | To maintain Cell 2 SSB Es/Iot within range
f) Parameters modified by Test Tolerances |  |  | AWGN |  | Cell#1 |  | Cell#2 | [6 empty] | Comment
|  |  | Test 1 | Test 2 | Test 1 | Test 2 | Test 1 | Test 2
Absolute power, log | dBm/15kHz |  | -93 | -116
Es/Noc | dB |  |  |  | 4.54 | -4 | 2.66 | -4
Applied offset (Test Tolerance) | dB |  | 0 | 0 | 0 | 0.5 | 0 | 0.5 | [5 empty] | Proposed values
Value modified by Test Tolerance | dB |  | -93 | -116 | 4.54 | -3.5 | 2.66 | -3.5 | [5 empty] | Test requirement settings
Re-derived parameters
Absolute power, linear | pW/SCS |  | 0.50119 | 0.0025119 | 1.4256 | 0.001122 | 0.9247 | 0.001122
SSB Es/Iot, nominal | dB |  | - | - | -0.00084624 | -5.1037 | -3.1884 | -5.1037 | [5 empty] | For SSB Es/Iot range check
RSRP, nominal | dBm/SCS |  | - | - | -88.46 | -119.5 | -90.34 | -119.5 | [5 empty] | For SSB_RP level range check
SS-SINR, nominal | dB |  | - | - | -0.00084624 | -5.1037 | -3.1884 | -5.1037 | [5 empty] | For SS-SINR level range check
Io, nominal | dBm/Ch BW |  | -57.4974 | -85.2758 | - | - | - | - | [5 empty] | For Io level range check
g) Check controlled parameters Min/Max |  |  | AWGN |  | Cell#1 |  | Cell#2 |  | UE under test |  | Uncertainty |  | Requirement | Comment
|  |  | Test 1 | Test 2 | Test 1 | Test 2 | Test 1 | Test 2 | Test 1 | Test 2 | Test 1 | Test 2
Cell 1 SSB Es/Iot minimum | dB |  |  |  | -0.95435 | -5.9355 | [6 empty] | -6 | 38.133 Tables 10.1.12C.1.1-1 and B.2.17-1
Cell 1 SSB Es/Iot nominal | dB |  |  |  | -0.00084624 | -5.1037 |  |  |  |  | 0.9535 | 0.8318
Cell 1 SSB Es/Iot maximum | dB |  |  |  | 0.95265 | -4.2719
Cell 2 SSB Es/Iot minimum | dB | [5 empty] | -4.1835 | -5.9355 |  |  |  |  | -6 | 38.133 Tables 10.1.12C.1.1-1 and B.2.17-1
Cell 2 SSB Es/Iot nominal | dB | [5 empty] | -3.1884 | -5.1037 |  |  | 0.99517 | 0.8318
Cell 2 SSB Es/Iot maximum | dB | [5 empty] | -2.1932 | -4.2719
Cell 1 SSB_RP minimum | dBm/SCS |  |  |  | -90.16 | -121.2 | [6 empty] | -127 | 38.133 Table B.2.17-1, NR_FDD_SAB_FR1_A
Cell 1 SSB_RP nominal | dBm/SCS |  |  |  | -88.46 | -119.5 |  |  |  |  | 1.7 | 1.7
Cell 1 SSB_RP maximum | dBm/SCS |  |  |  | -86.76 | -117.8
Cell 2 SSB_RP minimum | dBm/SCS | [5 empty] | -92.04 | -121.2 |  |  |  |  | -127 | 38.133 Table B.2.17-1, NR_FDD_SAB_FR1_A
Cell 2 SSB_RP nominal | dBm/SCS | [5 empty] | -90.34 | -119.5 |  |  | 1.7 | 1.7
Cell 2 SSB_RP maximum | dBm/SCS | [5 empty] | -88.64 | -117.8
Io minimum | dBm/Ch BW |  | -59.008 | -86.7788 | [8 empty] | -93.0482 | 38.133 Table 10.1.12C.1.1-1, NR_FDD_SAB_FR1_A, 15 kHz
Io nominal | dBm/Ch BW |  | -57.4974 | -85.2758 | [6 empty] | 1.5106 | 1.5029
Io maximum | dBm/Ch BW |  | -55.9868 | -83.7729 | [8 empty] | -50 | 38.133 Table 10.1.12C.1.1-1
Cell 2 SS-SINR minimum | dB | [5 empty] | -4.0899 | -5.7196 |  |  |  |  | -23 | 38.133 Table 10.1.16.1-1
Cell 2 SS-SINR nominal | dB | [5 empty] | -3.1884 | -5.1037 |  |  | 0.90159 | 0.61588
Cell 2 SS-SINR maximum | dB | [5 empty] | -2.2868 | -4.4879 |  |  |  |  | 40 | 38.133 Table 10.1.16.1-1
Cell 2 Reported SS-SINR minimum | dB | [5 empty] | -7.5899 | -9.2196 | 31 | 28 |  |  |  | Test requirement
Cell 2 Reported SS-SINR nominal | dB | [5 empty] | -3.1884 | -5.1037 |  |  | 4.4016 | 4.1159
Cell 2 Reported SS-SINR maximum | dB | [5 empty] | 1.2132 | -0.98786 | 49 | 45 |  |  |  | Test requirement
SS-SINR values are for normal conditions, extreme conditions allow 0.5 dB wider at each end
Do the controlled parameters meet the requirements? | [13 empty] | Yes
Note on L33: uk000594: Numbers in these columns represent the combined and scaled effect of all the relevant uncertainties on each controlled parameter. Uncertainties are combined root-sum-square, provided that correlation would have no adverse effect. The reporting accuracy of the UE under test is added arithmetically, as a specific UE is under test.
Note on O60: uk000594: Test system uncertainties are combined root-sum-square, provided that correlation would have no adverse effect. The reporting accuracy of the UE under test is added arithmetically, as a specific UE is under test.
Note on L85: uk000594: Numbers in these columns represent the combined and scaled effect of all the relevant uncertainties on each controlled parameter. Uncertainties are combined root-sum-square, provided that correlation would have no adverse effect. The reporting accuracy of the UE under test is added arithmetically, as a specific UE is under test.