## Template
Change record
Template | Template is for 2 NR cells, inter-frequency, subtests 1, 2 and 3.
|  | Test case | 38133 | 38533 | Company
Test cases | The following RRM Test cases in 38.533 are based on this template: | 14.6.3.2 | v17.16.0 | v18.5.0 | Qualcomm

## 14.6.3.2-1
a) Original specified key parameters |  | Signalled | AWGN on Freq 1 |  |  | AWGN on Freq 2 |  |  | Cell#1 on Freq 1 |  |  | Cell#2 on Freq 2 | [9 empty] | Comment
| Units |  | Test 1 | Test 2 | Test 3 | Test 1 | Test 2 | Test 3 | Test 1 | Test 2 | Test 3 | Test 1 | Test 2 | Test 3
Band group | [21 empty] | From TS 38.133 Table 3.5.2A-1 | bar: AWGN on Freq 1 Test 3; AWGN on Freq 2 Test 3; Cell#1 on Freq 1 Test 3; Cell#2 on Freq 2 Test 3
Subcarrier spacing | kHz |  | 15 | 15 | 15 | 15 | 15 | 15 | 15 | 15 | 15 | 15 | 15 | 15 | [7 empty] | From TS 38.133 Table A.14.6.3.2.2-1
Channel bandwidth | MHz |  | 10 | 10 | 10 | 10 | 10 | 10 | 10 | 10 | 10 | 10 | 10 | 10 | [7 empty] | From TS 38.133 Table A.14.6.3.2.2-1
RBs in Channel Bandwidth |  |  | 52 | 52 | 52 | 52 | 52 | 52 | 52 | 52 | 52 | 52 | 52 | 52 | [7 empty] | 38.101-1 Table 5.3.2-1, 15kHz SCS, 10MHz Ch BW
Relaxation in Refsens | dB |  | - | - | 0 | - | 0 | 0 | - | 0 | 0 | - | 0 | 0 | [7 empty] | From TS 38.133 Table B.2.18-1
Absolute power, Noc | dBm/15kHz |  | AWGN on Freq 1 Test 1: -88; AWGN on Freq 1 Test 2: -108.5; AWGN on Freq 1 Test 3: -119.5; AWGN on Freq 2 Test 1: -88; AWGN on Freq 2 Test 2: -108.5; AWGN on Freq 2 Test 3: -119.5 | [7 empty] | From TS 38.133 Table A.14.6.3.2.2-2
Es/Noc | dB |  | Cell#1 on Freq 1 Test 1: -1.75; Cell#1 on Freq 1 Test 2: 20; Cell#1 on Freq 1 Test 3: -4; Cell#2 on Freq 2 Test 1: -1.75; Cell#2 on Freq 2 Test 2: 20; Cell#2 on Freq 2 Test 3: -4 | [7 empty] | From TS 38.133 Table A.14.6.3.2.2-2
Ref: TS 38.133 v17.16.0 clause A.14.6.3.2
b) Derived parameters |  |  | AWGN on Freq 1 Test 1: AWGN on Freq 1; AWGN on Freq 2 Test 1: AWGN on Freq 2; Cell#1 on Freq 1 Test 1: Cell#1 on Freq 1; Cell#2 on Freq 2 Test 1: Cell#2 on Freq 2
|  |  | Test 1 | Test 2 | Test 3 | Test 1 | Test 2 | Test 3 | Test 1 | Test 2 | Test 3 | Test 1 | Test 2 | Test 3
Absolute power, linear | pW/SCS |  | 1.5849 | 0.014125 | 0.001122 | 1.5849 | 0.014125 | 0.001122 | 1.0593 | 1.4125 | 0.00044668 | 1.0593 | 1.4125 | 0.00044668 | [7 empty] | For calculating sensitivity factors
SSB Es/Iot, nominal | dB |  | - | - | - | - | - | - | -1.75 | 20 | -4 | -1.75 | 20 | -4 | [7 empty] | For SSB Es/Iot range check
SSB_RP, nominal | dBm/SCS |  | - | - | - | - | - | - | -89.75 | -88.5 | -123.5 | -89.75 | -88.5 | -123.5 | [7 empty] | For SS-SINR level range check
SS-SINR, nominal | dB |  | Cell#1 on Freq 1 Test 1: -1.75; Cell#1 on Freq 1 Test 2: 20; Cell#1 on Freq 1 Test 3: -4; Cell#2 on Freq 2 Test 1: -1.75; Cell#2 on Freq 2 Test 2: 20; Cell#2 on Freq 2 Test 3: -4
(Cell 2 SSB_RP - Cell 1 SSB_RP), nominal | dB |  | - | - | - | - | - | - | - | - | - | 0 | 0 | 0
(Cell 2 SS-SINR - Cell 1 SS-SINR), nominal | dB |  | - | - | - | - | - | - | - | - | - | 0 | 0 | 0
Io, nominal | dBm/CH BW |  | -57.8253 | -60.5049 | -90.0927 | -57.8253 | -60.5049 | -90.0927 | - | - | - | - | - | - | [7 empty] | For Io level range check
Io difference, nominal | dB |  | - | - | - | 0 | 0 | 0 | - | - | - | - | - | - | [7 empty] | For Io level range check
c) Uncertainties |  |  | AWGN on Freq 1 Test 1: AWGN on Freq 1; AWGN on Freq 2 Test 1: AWGN on Freq 2; Cell#1 on Freq 1 Test 1: Cell#1 on Freq 1; Cell#2 on Freq 2 Test 1: Cell#2 on Freq 2 | UE under test | [6 empty] | Comment
|  |  | Test 1 | Test 2 | Test 3 | Test 1 | Test 2 | Test 3 | Test 1 | Test 2 | Test 3 | Test 1 | Test 2 | Test 3 | Test 1 | Test 2 | Test 3
Average Noc absolute level uncertainty | +/-dB |  | AWGN on Freq 1 Test 1: 1.5; AWGN on Freq 1 Test 2: 1.5; AWGN on Freq 1 Test 3: 1.5; AWGN on Freq 2 Test 1: 1.5; AWGN on Freq 2 Test 2: 1.5; AWGN on Freq 2 Test 3: 1.5
Noc level uncertainty over PRBs #RBJ-J+19 | +/-dB |  | AWGN on Freq 1 Test 1: 1.5; AWGN on Freq 1 Test 2: 1.5; AWGN on Freq 1 Test 3: 1.5; AWGN on Freq 2 Test 1: 1.5; AWGN on Freq 2 Test 2: 1.5; AWGN on Freq 2 Test 3: 1.5
Average Es/Noc uncertainty | +/-dB |  | Cell#1 on Freq 1 Test 1: 0.3; Cell#1 on Freq 1 Test 2: 0.3; Cell#1 on Freq 1 Test 3: 0.3; Cell#2 on Freq 2 Test 1: 0.3; Cell#2 on Freq 2 Test 2: 0.3; Cell#2 on Freq 2 Test 3: 0.3
Es/Noc uncertainty over PRBs #RBJ-J+19 | +/-dB |  | Cell#1 on Freq 1 Test 1: 0.8; Cell#1 on Freq 1 Test 2: 0.8; Cell#1 on Freq 1 Test 3: 0.8; Cell#2 on Freq 2 Test 1: 0.8; Cell#2 on Freq 2 Test 2: 0.8; Cell#2 on Freq 2 Test 3: 0.8
UE Absolute SS-SINR reporting accuracy | +/-dB |  | UE under test Test 1: 3; UE under test Test 2: 3; UE under test Test 3: 3.5 |  |  |  |  | From TS 38.133 Table 10.1.14C.1.1-1, selected according to SSB Es/Iot
UE Relative SS-SINR reporting accuracy | +/-dB |  | UE under test Test 1: 3.5; UE under test Test 2: 3.5; UE under test Test 3: 4 |  |  |  |  | From TS 38.133 Table 10.1.14C.1.2-1, selected according to SSB Es/Iot
d) Controlled parameters critical to verdict |  |  | AWGN on Freq 1 Test 1: AWGN on Freq 1; AWGN on Freq 2 Test 1: AWGN on Freq 2; Cell#1 on Freq 1 Test 1: Cell#1 on Freq 1; Cell#2 on Freq 2 Test 1: Cell#2 on Freq 2; UE under test Test 1: UE under test | Uncertainty |  |  |  | Comment
|  |  | Test 1 | Test 2 | Test 3 | Test 1 | Test 2 | Test 3 | Test 1 | Test 2 | Test 3 | Test 1 | Test 2 | Test 3 | Test 1 | Test 2 | Test 3 | Test 1 | Test 2 | Test 3
Cell 1 SSB Es/Iot sensitivity factor | dB/dB |  | 0 | 0 | 0 | 0 | 0 | 0 | 1 | 1 | 1 | 0 | 0 | 0 | [7 empty] | Calculated from linear powers
Cell 1 SSB Es/Iot effect | dB |  | 0 | 0 | 0 | 0 | 0 | 0 | 0.8 | 0.8 | 0.8 | 0 | 0 | 0 |  |  |  | 0.8 | 0.8 | 0.8 |  | SSB Es/Iot to be within range
Cell 2 SSB Es/Iot sensitivity factor | dB/dB |  | 0 | 0 | 0 | 0 | 0 | 0 | 0 | 0 | 0 | 1 | 1 | 1 | [7 empty] | Calculated from linear powers
Cell 2 SSB Es/Iot effect | dB |  | 0 | 0 | 0 | 0 | 0 | 0 | 0 | 0 | 0 | 0.8 | 0.8 | 0.8 |  |  |  | 0.8 | 0.8 | 0.8 |  | SSB Es/Iot to be within range
Cell 1 SSB_RP sensitivity factor | dB/dB |  | 1 | 1 | 1 | 0 | 0 | 0 | 1 | 1 | 1 | 0 | 0 | 0 | [7 empty] | By inspection
Cell 1 SSB_RP effect | dB |  | 1.5 | 1.5 | 1.5 | 0 | 0 | 0 | 0.8 | 0.8 | 0.8 | 0 | 0 | 0 |  |  |  | 1.7 | 1.7 | 1.7 |  | SSB_RP power to be within range
Cell 2 SSB_RP sensitivity factor | dB/dB |  | 0 | 0 | 0 | 1 | 1 | 1 | 0 | 0 | 0 | 1 | 1 | 1 | [7 empty] | By inspection
Cell 2 SSB_RP effect | dB |  | 0 | 0 | 0 | 1.5 | 1.5 | 1.5 | 0 | 0 | 0 | 0.8 | 0.8 | 0.8 |  |  |  | 1.7 | 1.7 | 1.7 |  | SSB_RP power to be within range
Io Freq 1 sensitivity factor | dB/dB |  | 1 | 1 | 1 | 0 | 0 | 0 | 0.4006 | 0.9901 | 0.28475 | 0 | 0 | 0 | [7 empty] | Calculated from linear powers
Io Freq 1 effect | dB |  | 1.5 | 1.5 | 1.5 | 0 | 0 | 0 | 0.12018 | 0.29703 | 0.085424 | 0 | 0 | 0 |  |  |  | 1.5048 | 1.5291 | 1.5024 |  | Io power to be within range
Io Freq 2 sensitivity factor | dB/dB |  | 0 | 0 | 0 | 1 | 1 | 1 | 0 | 0 | 0 | 0.4006 | 0.9901 | 0.28475 | [7 empty] | Calculated from linear powers
Io Freq 2 effect | dB |  | 0 | 0 | 0 | 1.5 | 1.5 | 1.5 | 0 | 0 | 0 | 0.12018 | 0.29703 | 0.085424 |  |  |  | 1.5048 | 1.5291 | 1.5024 |  | Io power to be within range
SSB_RP (Cell 2 - Cell 1) sens factor | dB/dB | [20 empty] | Calculated from linear powers | bar: AWGN on Freq 1 Test 1 to Cell#2 on Freq 2 Test 3
SSB_RP (Cell 2 - Cell 1) sens effect | dB |  | 1.5 | 1.5 | 1.5 | 1.5 | 1.5 | 1.5 | 0.8 | 0.8 | 0.8 | 0.8 | 0.8 | 0.8 |  |  |  | 2.4042 | 2.4042 | 2.4042 |  | SSB_RP difference to be within range
Io (Freq 2 - Freq 1) sens factor | dB/dB |  | 1 | 1 | 1 | 1 | 1 | 1 | 0.4006 | 0.9901 | 0.28475 | 0.4006 | 0.9901 | 0.28475 | [7 empty] | Calculated from linear powers
Io (Freq 2 - Freq 1) sens effect | dB |  | 1.5 | 1.5 | 1.5 | 1.5 | 1.5 | 1.5 | 0.12018 | 0.29703 | 0.085424 | 0.12018 | 0.29703 | 0.085424 |  |  |  | 2.1281 | 2.1625 | 2.1248 |  | Io Difference to be within range
Cell 1 SS-SINR sens factor | dB/dB |  | 0 | 0 | 0 | 0 | 0 | 0 | 0 | 0 | 0 | 1 | 1 | 1 | [7 empty] | Calculated from linear powers
Cell 1 SS-SINR sens effect | dB |  | 0 | 0 | 0 | 0 | 0 | 0 | 0 | 0 | 0 | 0.8 | 0.8 | 0.8 |  |  |  | 0.8 | 0.8 | 0.8 |  | SS-SINR to be within range
Cell 2 SS-SINR sens factor | dB/dB |  | 0 | 0 | 0 | 0 | 0 | 0 | 0 | 0 | 0 | 1 | 1 | 1 | [7 empty] | Calculated from linear powers
Cell 2 SS-SINR sens effect | dB |  | 0 | 0 | 0 | 0 | 0 | 0 | 0 | 0 | 0 | 0.8 | 0.8 | 0.8 |  |  |  | 0.8 | 0.8 | 0.8 |  | SS-SINR to be within range
Cell 2 Reported SS-SINR sens factor | dB/dB |  | 0 | 0 | 0 | 0 | 0 | 0 | 0 | 0 | 0 | 1 | 1 | 1 | 1 | 1 | 1 |  |  |  |  | Calculated from linear powers
Cell 2 Reported SS-SINR sens effect | dB |  | 0 | 0 | 0 | 0 | 0 | 0 | 0 | 0 | 0 | 0.8 | 0.8 | 0.8 | 3 | 3 | 3.5 | 3.8 | 3.8 | 4.3 |  | SS-SINR to be within range
Reported (Cell 2 - Cell 1) SS-SINR sens factor | dB/dB |  | 0 | 0 | 0 | 0 | 0 | 0 | 1 | 1 | 1 | 1 | 1 | 1 | 1 | 1 | 1 |  |  |  |  | Calculated from linear powers
Reported (Cell 2 - Cell 1) SS-SINR sens effect | dB |  | 0 | 0 | 0 | 0 | 0 | 0 | 0.8 | 0.8 | 0.8 | 0.8 | 0.8 | 0.8 | 3.5 | 3.5 | 4 | 4.6314 | 4.6314 | 5.1314 |  | SS-SINR Reported value limits
e) Determine parameters to offset | [21 empty] | Comment
Es/Noc for Cell 1 and Cell 2 during Test 3 increased by 0,8 dB to reach SSB SSB Es/Iot >=-4 dB
f) Parameters modified by Test Tolerances |  |  | AWGN on Freq 1 Test 1: AWGN on Freq 1; AWGN on Freq 2 Test 1: AWGN on Freq 2; Cell#1 on Freq 1 Test 1: Cell#1 on Freq 1; Cell#2 on Freq 2 Test 1: Cell#2 on Freq 2 |  | Comment
|  |  | Test 1 | Test 2 | Test 3 | Test 1 | Test 2 | Test 3 | Test 1 | Test 2 | Test 3 | Test 1 | Test 2 | Test 3
Absolute power, log | dBm/15kHz |  | AWGN on Freq 1 Test 1: -88; AWGN on Freq 1 Test 2: -108.5; AWGN on Freq 1 Test 3: -119.5; AWGN on Freq 2 Test 1: -88; AWGN on Freq 2 Test 2: -108.5; AWGN on Freq 2 Test 3: -119.5
Es/Noc | dB |  | Cell#1 on Freq 1 Test 1: -1.75; Cell#1 on Freq 1 Test 2: 20; Cell#1 on Freq 1 Test 3: -4; Cell#2 on Freq 2 Test 1: -1.75; Cell#2 on Freq 2 Test 2: 20; Cell#2 on Freq 2 Test 3: -4
Applied offset (Test Tolerance) | dB |  | 0 | 0 | 0 | 0 | 0 | 0 | 0 | 0 | 1.9 | 0 | 0 | 1.9 | [7 empty] | Proposed values
Value modified by Test Tolerance | dB |  | -88 | -108.5 | -119.5 | -88 | -108.5 | -119.5 | -1.75 | 20 | -2.1 | -1.75 | 20 | -2.1 | [7 empty] | Test requirement settings
Re-derived parameters
Absolute power, linear | pW/SCS |  | 1.5849 | 0.014125 | 0.001122 | 1.5849 | 0.014125 | 0.001122 | 1.0593 | 1.4125 | 0.00069183 | 1.0593 | 1.4125 | 0.00069183
SSB Es/Iot, nominal | dB |  | - | - | - | - | - | - | -1.75 | 20 | -2.1 | -1.75 | 20 | -2.1 | [7 empty] | For SSB Es/Iot range check
RSRP, nominal | dBm/SCS |  | - | - | - | - | - | - | -89.75 | -88.5 | -121.6 | -89.75 | -88.5 | -121.6 | [7 empty] | For SS-SINR level range check
SS-SINR, nominal | dB |  | Cell#1 on Freq 1 Test 1: -1.75; Cell#1 on Freq 1 Test 2: 20; Cell#1 on Freq 1 Test 3: -2.1; Cell#2 on Freq 2 Test 1: -1.75; Cell#2 on Freq 2 Test 2: 20; Cell#2 on Freq 2 Test 3: -2.1
(Cell 2 SSB_RP - Cell 1 SSB_RP), nominal | dB |  | - | - | - | - | - | - | - | - | - | 0 | 0 | 0
(Cell 2 SS-SINR - Cell 1 SS-SINR), nominal | dB |  | - | - | - | - | - | - | - | - | - | 0 | 0 | 0
Io, nominal | dBm/Ch BW |  | -57.8253 | -60.5049 | -89.4621 | -57.8253 | -60.5049 | -89.4621 | - | - | - | - | - | - | [7 empty] | For Io level range check
Io difference, nominal | dB |  | - | - | - | 0 | 0 | 0 | - | - | - | - | - | - | [7 empty] | For Io level range check
g) Check controlled parameters Min/Max |  |  | AWGN on Freq 1 Test 1: AWGN on Freq 1; AWGN on Freq 2 Test 1: AWGN on Freq 2; Cell#1 on Freq 1 Test 1: Cell#1 on Freq 1; Cell#2 on Freq 2 Test 1: Cell#2 on Freq 2 | UE under test |  |  | Uncertainty |  |  | Requirement | Comment
|  |  | Test 1 | Test 2 | Test 3 | Test 1 | Test 2 | Test 3 | Test 1 | Test 2 | Test 3 | Test 1 | Test 2 | Test 3 | Test 1 | Test 2 | Test 3 | Test 1 | Test 2 | Test 3
Cell 1 SSB Es/Iot minimum | dB |  | Cell#1 on Freq 1 Test 1: -2.55; Cell#1 on Freq 1 Test 2: 19.2; Cell#1 on Freq 1 Test 3: -2.9
Cell 1 SSB Es/Iot nominal | dB |  | Cell#1 on Freq 1 Test 1: -1.75; Cell#1 on Freq 1 Test 2: 20; Cell#1 on Freq 1 Test 3: -2.1; Uncertainty Test 1: 0.8; Uncertainty Test 2: 0.8; Uncertainty Test 3: 0.8 | -3 | 38.133 Tables 10.1.14C.1.1-1 (3.5dB accuracy)
Cell 1 SSB Es/Iot maximum | dB |  | Cell#1 on Freq 1 Test 1: -0.95; Cell#1 on Freq 1 Test 2: 20.8; Cell#1 on Freq 1 Test 3: -1.3
Cell 2 SSB Es/Iot minimum | dB |  | Cell#2 on Freq 2 Test 1: -2.55; Cell#2 on Freq 2 Test 2: 19.2; Cell#2 on Freq 2 Test 3: -2.9
Cell 2 SSB Es/Iot nominal | dB |  | Cell#2 on Freq 2 Test 1: -1.75; Cell#2 on Freq 2 Test 2: 20; Cell#2 on Freq 2 Test 3: -2.1; Uncertainty Test 1: 0.8; Uncertainty Test 2: 0.8; Uncertainty Test 3: 0.8 | -3 | 38.133 Tables 10.1.14C.1.1-1 (3.5dB accuracy)
Cell 2 SSB Es/Iot maximum | dB |  | Cell#2 on Freq 2 Test 1: -0.95; Cell#2 on Freq 2 Test 2: 20.8; Cell#2 on Freq 2 Test 3: -1.3
Cell 1 SSB_RP minimum | dBm/SCS |  | Cell#1 on Freq 1 Test 1: -91.45; Cell#1 on Freq 1 Test 2: -90.2; Cell#1 on Freq 1 Test 3: -123.3 | -125 | 38.133 Table B.2.18-1, NR_FDD_SAB_FR1_A
Cell 1 SSB_RP nominal | dBm/SCS |  | Cell#1 on Freq 1 Test 1: -89.75; Cell#1 on Freq 1 Test 2: -88.5; Cell#1 on Freq 1 Test 3: -121.6; Uncertainty Test 1: 1.7; Uncertainty Test 2: 1.7; Uncertainty Test 3: 1.7
Cell 1 SSB_RP maximum | dBm/SCS |  | Cell#1 on Freq 1 Test 1: -88.05; Cell#1 on Freq 1 Test 2: -86.8; Cell#1 on Freq 1 Test 3: -119.9
Cell 2 SSB_RP minimum | dBm/SCS |  | Cell#2 on Freq 2 Test 1: -91.45; Cell#2 on Freq 2 Test 2: -90.2; Cell#2 on Freq 2 Test 3: -123.3 | -125 | 38.133 Table B.2.18-1, NR_FDD_SAB_FR1_A
Cell 2 SSB_RP nominal | dBm/SCS |  | Cell#2 on Freq 2 Test 1: -89.75; Cell#2 on Freq 2 Test 2: -88.5; Cell#2 on Freq 2 Test 3: -121.6; Uncertainty Test 1: 1.7; Uncertainty Test 2: 1.7; Uncertainty Test 3: 1.7
Cell 2 SSB_RP maximum | dBm/SCS |  | Cell#2 on Freq 2 Test 1: -88.05; Cell#2 on Freq 2 Test 2: -86.8; Cell#2 on Freq 2 Test 3: -119.9
Io Freq 1 minimum | dBm/Ch BW |  | AWGN on Freq 1 Test 1: -59.3301; AWGN on Freq 1 Test 2: -62.0341; AWGN on Freq 1 Test 3: -90.9646 | -93.0482 | 38.133 Tables 10.1.14C.1.1-1 , NR_FDD_SAB_FR1_A
Io Freq 1 nominal | dBm/Ch BW |  | AWGN on Freq 1 Test 1: -57.8253; AWGN on Freq 1 Test 2: -60.5049; AWGN on Freq 1 Test 3: -89.4621; Uncertainty Test 1: 1.5048; Uncertainty Test 2: 1.5291; Uncertainty Test 3: 1.5024
Io Freq 1 maximum | dBm/Ch BW |  | AWGN on Freq 1 Test 1: -56.3205; AWGN on Freq 1 Test 2: -58.9758; AWGN on Freq 1 Test 3: -87.9597 | -50
Io Freq 2 minimum | dBm/Ch BW |  | AWGN on Freq 2 Test 1: -59.3301; AWGN on Freq 2 Test 2: -62.0341; AWGN on Freq 2 Test 3: -90.9646 | -93.0482 | 38.133 Tables 10.1.14C.1.1-1 , NR_FDD_SAB_FR1_A
Io Freq 2 nominal | dBm/Ch BW |  | AWGN on Freq 2 Test 1: -57.8253; AWGN on Freq 2 Test 2: -60.5049; AWGN on Freq 2 Test 3: -89.4621; Uncertainty Test 1: 1.5048; Uncertainty Test 2: 1.5291; Uncertainty Test 3: 1.5024
Io Freq 2 maximum | dBm/Ch BW |  | AWGN on Freq 2 Test 1: -56.3205; AWGN on Freq 2 Test 2: -58.9758; AWGN on Freq 2 Test 3: -87.9597 | -50 | 38.133 Table 10.1.14C.1.1-1
Cell 2 SS-SINR minimum | dB |  | Cell#2 on Freq 2 Test 1: -2.55; Cell#2 on Freq 2 Test 2: 19.2; Cell#2 on Freq 2 Test 3: -2.9 | -23 | 38.133 Table 10.1.16.1-1
Cell 2 SS-SINR nominal | dB |  | Cell#2 on Freq 2 Test 1: -1.75; Cell#2 on Freq 2 Test 2: 20; Cell#2 on Freq 2 Test 3: -2.1; Uncertainty Test 1: 0.8; Uncertainty Test 2: 0.8; Uncertainty Test 3: 0.8
Cell 2 SS-SINR maximum | dB |  | Cell#2 on Freq 2 Test 1: -0.95; Cell#2 on Freq 2 Test 2: 20.8; Cell#2 on Freq 2 Test 3: -1.3 | 40
Cell 2 Reported SS-SINR minimum | dB |  | Cell#2 on Freq 2 Test 1: -5.55; Cell#2 on Freq 2 Test 2: 16.2; Cell#2 on Freq 2 Test 3: -6.4; UE under test Test 1: 35; UE under test Test 2: 79; UE under test Test 3: 34 |  | Test requirement
Cell 2 Reported SS-SINR nominal | dB |  | Cell#2 on Freq 2 Test 1: -1.75; Cell#2 on Freq 2 Test 2: 20; Cell#2 on Freq 2 Test 3: -2.1; Uncertainty Test 1: 3.8; Uncertainty Test 2: 3.8; Uncertainty Test 3: 4.3
Cell 2 Reported SS-SINR maximum | dB |  | Cell#2 on Freq 2 Test 1: 2.05; Cell#2 on Freq 2 Test 2: 23.8; Cell#2 on Freq 2 Test 3: 2.2; UE under test Test 1: 51; UE under test Test 2: 94; UE under test Test 3: 51 |  | Test requirement
SSB_RP (Cell 2 - Cell 1) minimum | dB |  | Cell#2 on Freq 2 Test 1: -2.4042; Cell#2 on Freq 2 Test 2: -2.4042; Cell#2 on Freq 2 Test 3: -2.4042 | -27 | 38.133 Table 10.1.14C.1.2-1
SSB_RP (Cell 2 - Cell 1) nominal | dB |  | Cell#2 on Freq 2 Test 1: 0; Cell#2 on Freq 2 Test 2: 0; Cell#2 on Freq 2 Test 3: 0; Uncertainty Test 1: 2.4042; Uncertainty Test 2: 2.4042; Uncertainty Test 3: 2.4042
SSB_RP (Cell 2 - Cell 1) maximum | dB |  | Cell#2 on Freq 2 Test 1: 2.4042; Cell#2 on Freq 2 Test 2: 2.4042; Cell#2 on Freq 2 Test 3: 2.4042 | 27 | 38.133 Table 10.1.14C.1.2-1
Io (Freq 2 - Freq 1) minimum | dB |  | AWGN on Freq 2 Test 1: -2.1281; AWGN on Freq 2 Test 2: -2.1625; AWGN on Freq 2 Test 3: -2.1248 | -20 | 38.133 Table 10.1.14C.1.2-1
Io (Freq 2 - Freq 1) nominal | dB |  | AWGN on Freq 2 Test 1: 0; AWGN on Freq 2 Test 2: 0; AWGN on Freq 2 Test 3: 0; Uncertainty Test 1: 2.1281; Uncertainty Test 2: 2.1625; Uncertainty Test 3: 2.1248
Io (Freq 2 - Freq 1) maximum | dB |  | AWGN on Freq 2 Test 1: 2.1281; AWGN on Freq 2 Test 2: 2.1625; AWGN on Freq 2 Test 3: 2.1248 | 20 | 38.133 Table 10.1.14C.1.2-1
Reported (Cell 2 - Cell 1) SS-SINR minimum | dB |  | Cell#2 on Freq 2 Test 1: -4.6314; Cell#2 on Freq 2 Test 2: -4.6314; Cell#2 on Freq 2 Test 3: -5.1314; UE under test Test 1: -10; UE under test Test 2: -10; UE under test Test 3: -11 |  | Test requirement
Reported (Cell 2 - Cell 1) SS-SINR nominal | dB |  | Cell#2 on Freq 2 Test 1: 0; Cell#2 on Freq 2 Test 2: 0; Cell#2 on Freq 2 Test 3: 0; Uncertainty Test 1: 4.6314; Uncertainty Test 2: 4.6314; Uncertainty Test 3: 5.1314
Reported (Cell 2 - Cell 1) SS-SINR maximum | dB |  | Cell#2 on Freq 2 Test 1: 4.6314; Cell#2 on Freq 2 Test 2: 4.6314; Cell#2 on Freq 2 Test 3: 5.1314; UE under test Test 1: 10; UE under test Test 2: 10; UE under test Test 3: 11 |  | Test requirement
SS-SINR values are for normal conditions, extreme conditions allow 1 dB wider at each end for Test 1 and 2, 0.5 dB wider at each for Test 3
Do the controlled parameters meet the requirements? | [21 empty] | Yes | bar: AWGN on Freq 1 Test 1 to AWGN on Freq 2 Test 3
Note on S37: uk000594: Numbers in these columns represent the combined and scaled effect of all the relevant uncertainties on each controlled parameter. Uncertainties are combined root-sum-square, provided that correlation would have no adverse effect. The reporting accuracy of the UE under test is added arithmetically, as a specific UE is under test.
Note on W64: uk000594: Test system uncertainties are combined root-sum-square, provided that correlation would have no adverse effect. The reporting accuracy of the UE under test is added arithmetically, as a specific UE is under test.
Note on W68: uk000594: Test system uncertainties are combined root-sum-square, provided that correlation would have no adverse effect. The reporting accuracy of the UE under test is added arithmetically, as a specific UE is under test.
Note on W72: uk000594: Test system uncertainties are combined root-sum-square, provided that correlation would have no adverse effect. The reporting accuracy of the UE under test is added arithmetically, as a specific UE is under test.
Note on W76: uk000594: Test system uncertainties are combined root-sum-square, provided that correlation would have no adverse effect. The reporting accuracy of the UE under test is added arithmetically, as a specific UE is under test.
Note on W80: uk000594: Test system uncertainties are combined root-sum-square, provided that correlation would have no adverse effect. The reporting accuracy of the UE under test is added arithmetically, as a specific UE is under test.
Note on W84: uk000594: Test system uncertainties are combined root-sum-square, provided that correlation would have no adverse effect. The reporting accuracy of the UE under test is added arithmetically, as a specific UE is under test.
Note on S111: uk000594: Numbers in these columns represent the combined and scaled effect of all the relevant uncertainties on each controlled parameter. Uncertainties are combined root-sum-square, provided that correlation would have no adverse effect. The reporting accuracy of the UE under test is added arithmetically, as a specific UE is under test.