## Template
Change record
Template | Template is for 1 NR cells, subtests 1, 2.
|  | Test case | 38133 | 38533 | Company
Test cases | The following RRM Test cases in 38.533 are based on this template: | 14.6.4.1 | v17.16.0 | v18.5.0 | Qualcomm
|  | 14.6.4.2 | v17.16.0 | v18.5.0 | Qualcomm

## 14.6.4.1-1
a) Original specified key parameters |  | Signalled | AWGN |  | Cell | [6 empty] | Comment
| Units |  | Test 1 | Test 2 | Test 1 | Test 2
Band group |  |  |  | A |  | A | [5 empty] | From TS 38.133 Table 3.5.2A-1
Subcarrier spacing | kHz |  | 15 | 15 | 15 | 15 | [5 empty] | From TS 38.133 Table A.14.6.4.1.1-1
Channel bandwidth | MHz |  | 10 | 10 | 10 | 10 | [5 empty] | From TS 38.133 Table A.14.6.4.1.1-1
RBs in Channel Bandwidth |  |  | 52 | 52 | 52 | 52 | [5 empty] | 38.101-1 Table 5.3.2-1, 15kHz SCS, 10MHz Ch BW
Relaxation in Refsens | dB |  | - | 0 | - | 0 | [5 empty] | From TS 38.133 Table B.2.19-1
Absolute power, Noc | dBm/15kHz |  | -94.65 | -117 | [7 empty] | From TS 38.133 Table A.14.6.4.1.2-1
Es/Noc | dB |  |  |  | 10 | -3 | [5 empty] | From TS 38.133 Table A.14.6.4.1.2-1
Ref: TS 38.133 v17.16.0 clause A.14.6.4.1
b) Derived parameters |  |  | AWGN |  | Cell
|  |  | Test 1 | Test 2 | Test 1 | Test 2
Absolute power, linear | pW/SCS |  | 0.34277 | 0.0019953 | 3.4277 | 0.001 | [5 empty] | For calculating sensitivity factors
SSB Es/Iot, nominal | dB |  | - | - | 10 | -3 | [5 empty] | For SSB Es/Iot range check
SSB_RP, nominal | dBm/SCS |  | - | - | -84.65 | -120 | [5 empty] | For SSB_RP level range check
(SSB res0 - SSB res1), nominal | dB |  | - | - | 0 | 0
Io, nominal | dBm/CH BW |  | -56.2842 | -87.2838 | - | - | [5 empty] | For Io level range check
c) Uncertainties |  |  | AWGN |  | Cell |  | UE under test |  |  |  |  | Comment
|  |  | Test 1 | Test 2 | Test 1 | Test 2 | Test 1 | Test 2
Average Noc absolute level uncertainty | +/-dB |  | 1.5 | 1.5
Noc level uncertainty over PRBs #RBJ-J+19 | +/-dB |  | 1.5 | 1.5
Average Es/Noc uncertainty | +/-dB |  |  |  | 0.3 | 0.3
Es/Noc uncertainty over PRBs #RBJ-J+19 | +/-dB |  |  |  | 0.8 | 0.8
UE Absolute L1-RSRP reporting accuracy | +/-dB | [5 empty] | 8.5 | 5 |  |  |  | From TS 38.133 Table 10.1.19C.1.1-1, selected according to SSB Es/Iot
UE relative L1-RSRP reporting accuracy | +/-dB | [5 empty] | 3 | 3 |  |  |  | From TS 38.133 Table 10.1.19C.1.2-1, selected according to SSB Es/Iot
d) Controlled parameters critical to verdict |  |  | AWGN |  | Cell |  | UE under test |  | Uncertainty |  |  | Comment
|  |  | Test 1 | Test 2 | Test 1 | Test 2 | Test 1 | Test 2 | Test 1 | Test 2
SSB Es/Iot sensitivity factor | dB/dB |  | 0 | 0 | 1 | 1 | [5 empty] | Calculated from linear powers
SSB Es/Iot effect | dB |  | 0 | 0 | 0.8 | 0.8 |  |  | 0.8 | 0.8 |  | SSB Es/Iot to be within range
SSB_RP sensitivity factor | dB/dB |  | 1 | 1 | 1 | 1 | [5 empty] | By inspection
SSB_RP effect | dB |  | 1.5 | 1.5 | 0.8 | 0.8 |  |  | 1.7 | 1.7 |  | SSB_RP power to be within range
Io sensitivity factor | dB/dB |  | 1 | 1 | 0.90909 | 0.33386 | [5 empty] | Calculated from linear powers
Io effect | dB |  | 1.5 | 1.5 | 0.27273 | 0.10016 |  |  | 1.5246 | 1.5033 |  | Io power to be within range
Reported L1-RSRP sensitivity factor | dB/dB |  | 1 | 1 | 1 | 1 | 1 | 1 |  |  |  | Calculated from linear powers
Reported L1-RSRP effect | dB |  | 1.5 | 1.5 | 0.8 | 0.8 | 8.5 | 5 | 10.2 | 6.7 |  | L1-RSRP Reported value limits
Reported (SSB res0 - SSB res1) L1-RSRP sensitivity factor | dB/dB |  | 0 | 0 | 2 | 2 | 1 | 1 |  |  |  | Calculated from linear powers
Reported (SSB res0 - SSB res1) L1-RSRP effect | dB |  | 0 | 0 | 1.6 | 1.6 | 3 | 3 | 4.6 | 4.6 |  | L1-RSRP Reported value limits
e) Determine parameters to offset | [11 empty] | Comment
The SSB Es/Iot in Test 2 is increased by an amount sufficient to fulfill SSB Es/Iot >= -3 dB
f) Parameters modified by Test Tolerances |  |  | AWGN |  | Cell | [6 empty] | Comment
|  |  | Test 1 | Test 2 | Test 1 | Test 2
Absolute power Noc, log | dBm/15kHz |  | -94.65 | -117
SSB Es/Iot | dB |  |  |  | 10 | -3
Applied offset (Test Tolerance) | dB |  | 0 | 0 | 0 | 0.8 | [5 empty] | Proposed values
Value modified by Test Tolerance | dB |  | -94.65 | -117 | 10 | -2.2 | [5 empty] | Test requirement settings
Re-derived parameters
Absolute power, linear | pW/SCS |  | 0.34277 | 0.0019953 | 3.4277 | 0.0012023
SSB Es/Iot, nominal | dB |  | - | - | 10 | -2.2 | [5 empty] | For SSB Es/Iot range check
SSB_RP, nominal | dBm/SCS |  | - | - | -84.65 | -119.2 | [5 empty] | For SSB_RP level range check
(SSB res0 - SSB res1), nominal | dB |  | - | - | 0 | 0
Io, nominal | dBm/Ch BW |  | -56.2842 | -87 | - | - | [5 empty] | For Io level range check
g) Check controlled parameters Min/Max |  |  | AWGN |  | Cell |  | UE under test |  | Uncertainty |  | Requirement | Comment
|  |  | Test 1 | Test 2 | Test 1 | Test 2 | Test 1 | Test 2 | Test 1 | Test 2
SSB Es/Iot minimum | dB |  |  |  | 9.2 | -3 |  |  |  |  | -3 | 38.133 Tables 10.1.19C.1.1-1 and B.2.19-1
SSB Es/Iot nominal | dB |  |  |  | 10 | -2.2 |  |  | 0.8 | 0.8
SSB Es/Iot maximum | dB |  |  |  | 10.8 | -1.4
SSB_RP minimum | dB |  |  |  | -86.35 | -120.9 |  |  |  |  | -124 | 38.133 TableB.2.19-1, NR_FDD_SAB_FR1_A
SSB_RP nominal | dB |  |  |  | -84.65 | -119.2 |  |  | 1.7 | 1.7
SSB_RP maximum | dB |  |  |  | -82.95 | -117.5
Io minimum | dBm/Ch BW |  | -57.8088 | -88.5034 | [6 empty] | -93.0482 | 38.133 Tables 10.1.19C.1.1-1, NR_FDD_SAB_FR1_A, 15 kHz
Io nominal | dBm/Ch BW |  | -56.2842 | -87 |  |  |  |  | 1.5246 | 1.5033
Io maximum | dBm/Ch BW |  | -54.7596 | -85.4967 | [6 empty] | -50 | 38.133 Tables 10.1.19C.1.1-1
Reported L1-RSRP minimum | dB |  |  |  | -94.85 | -125.9 | 62 | 31 |  |  |  | Test requirement
Reported L1-RSRP nominal | dB |  |  |  | -84.65 | -119.2 |  |  | 10.2 | 6.7
Reported L1-RSRP maximum | dB |  |  |  | -74.45 | -112.5 | 82 | 44 |  |  |  | Test requirement
L1-RSRP values are for normal conditions
Reported (SSB res0 - SSB res1) L1-RSRP minimum | dB |  |  |  | -4.6 | -4.6 | 2 | 2 |  |  |  | Test requirement
Reported (SSB res0 - SSB res1) L1-RSRP nominal | dB |  |  |  | 0 | 0 |  |  | 4.6 | 4.6
Reported (SSB res0 - SSB res1) L1-RSRP maximum | dB |  |  |  | 4.6 | 4.6 | 2 | 2 |  |  |  | Test requirement
L1-RSRP values are for normal conditions
Do the controlled parameters meet the requirements? | [11 empty] | Yes
Extreme Condition
Reported (SSB res0 - SSB res1) L1-RSRP minimum | dB |  |  |  | -5.6 | -5.6 | 2 | 2 |  |  |  | Test requirement
Reported (SSB res0 - SSB res1) L1-RSRP nominal | dB |  |  |  | 0 | 0 |  |  | 5.6 | 5.6 |  | Relative accuracy requirements for extreme conditions is 1dB wider than that of normal condition
Reported (SSB res0 - SSB res1) L1-RSRP maximum | dB |  |  |  | 5.6 | 5.6 | 2 | 2 |  |  |  | Test requirement
L1-RSRP values are for normal conditions, extreme conditions allow 3 dB wider at each end for Test 1 and 4.5 dB for Test 2
Note on J34: uk000594: Numbers in these columns represent the combined and scaled effect of all the relevant uncertainties on each controlled parameter. Uncertainties are combined root-sum-square, provided that correlation would have no adverse effect. The reporting accuracy of the UE under test is added arithmetically, as a specific UE is under test.
Note on M49: uk000594: Test system uncertainties are combined root-sum-square, provided that correlation would have no adverse effect. The reporting accuracy of the UE under test is added arithmetically, as a specific UE is under test.
Note on M53: uk000594: Test system uncertainties are combined root-sum-square, provided that correlation would have no adverse effect. The reporting accuracy of the UE under test is added arithmetically, as a specific UE is under test.
Note on J78: uk000594: Numbers in these columns represent the combined and scaled effect of all the relevant uncertainties on each controlled parameter. Uncertainties are combined root-sum-square, provided that correlation would have no adverse effect. The reporting accuracy of the UE under test is added arithmetically, as a specific UE is under test.
Note on L84: Cardalda-Garcia Adrian 1SI1: This value applies only to Column U (NR_FDD_FR1_H). For the other columns, both requirement and limit increase at the same rate (0.5 dB). Hence, it is enough to check column U