## Template
Change record
Template | Template is for 2 inter-frequency cells, T1 and T2
Adapted from 38.533 RRM Test case 6.1.1.2
|  | Test case | 38.133 | 38.533 | Company
Test cases | The following RRM Test cases in 38.533 are based on this template: | 14.1.10 | v17.16.0 | v18.5.0 | Qualcomm

## 14.1.10-1
a) Original specified key parameters |  | Signalled |  | AWGN on Freq 1 |  | Cell 1 on Freq 1 |  | Signalled |  | AWGN on Freq 2 |  | Cell 2 on Freq 2 |  |  |  |  | Comment
|  |  |  | T1 | T2 | T1 | T2 |  |  | T1 | T2 | T1 | T2
Units
Subcarrier spacing | kHz |  |  | 15 | 15 |  |  |  |  | 15 | 15 | [5 empty] | 38.133 Table A.14.1.10.2-1
Channel bandwidth | MHz |  |  | 10 | 10 |  |  |  |  | 10 | 10 | [5 empty] | 38.133 Table A.14.1.10.2-1
Noc | dBm/15kHz |  |  | -98 | -98 |  |  |  |  | -98 | -98 | [5 empty] | 38.133 Table A.14.1.10.2-3
Es/Noc | dB |  |  |  |  | 14 | 14 |  |  |  |  | -4 | 12 |  |  |  | 38.133 Table A.14.1.10.2-3
RBs in Channel bandwidth | [5 empty] | 52 | 52 |  |  |  |  | 52 | 52 |  |  |  | 38.133 Table A.14.1.10.2-3
Qrxlevmin | dBm/SCS | -140 | [5 empty] | -140 | [8 empty] | 38.133 Table A.14.1.10.2-3
SnonintrasearchP | dB | 999 | [5 empty] | 999 | [8 empty] | 38.133 Table A.14.1.10.2-3
Thresh_X_HighP | dB | 48 | [5 empty] | 48 | [8 empty] | 38.133 Table A.14.1.10.2-3
Thresh_Serving_LowP | dB | 44 | [5 empty] | 44 | [8 empty] | 38.133 Table A.14.1.10.2-3
Thresh_X_LowP | dB | 50 | [5 empty] | 50 | [8 empty] | 38.133 Table A.14.1.10.2-3
SSearchThresholdP | dB |  | 50 | [5 empty] | 50 | [7 empty] | 38.133 Table A.14.1.10.2-3
Ref: TS 38.133 v17.16.0 clause A.14.1.10
b) Derived parameters |  |  |  | AWGN on Freq 1 |  | Cell 1 on Freq 1 |  |  |  | AWGN on Freq 2 |  | Cell 2 on Freq 2 |  |  |  |  | Comment
|  |  |  | T1 | T2 | T1 | T2 |  |  | T1 | T2 | T1 | T2
Absolute power, linear | pW/SCS |  |  | 0.15849 | 0.15849 | 3.9811 | 3.9811 |  |  | 0.15849 | 0.15849 | 0.063096 | 2.5119 |  |  |  | For calculating sensitivity factors
SSB Es/Iot, nominal | dB |  |  |  |  | 14 | 14 |  |  |  |  | -4 | 12 |  |  |  | For SSB Es/Iot range check
SSB_RP, nominal | dBm/SCS |  |  |  |  | -84 | -84 |  |  |  |  | -102 | -86 |  |  |  | For SSB_RP level range check
Srxlev, nominal | dB |  |  |  |  | 56 | 56 |  |  |  |  | 38 | 54 |  |  |  | Srxlev is compared to thresholds
(Cell 1 Srxlev - Thresh_X_LowP), nominal | dB |  |  |  |  | 6 | 6 | [9 empty] | For low-priority cell reselection criterion evaluation
(Cell 1 Srxlev - SnonintrasearchP), nominal | dB |  |  |  |  | -943 | -943 | [9 empty] | For measurement restriction rule evaluation
(Cell 2 Srxlev - Thresh_Serving_LowP), nominal | dB | [10 empty] | -6 | 10 |  |  |  | For low-priority cell reselection criterion evaluation
(Cell 2 Srxlev - Thresh_X_HighP), nominal | dB | [10 empty] | -10 | 6 |  |  |  | For high-priority cell reselection criterion evaluation
(Srxlev - SSearchThresholdP), nominal | dB |  |  |  |  | 6 | 6 |  |  |  |  | -12 | 4 |  |  |  | For not-at-cell-edge criterion evaluation
c) Uncertainties |  | Test system | [14 empty] | Comment
|  |  |  | AWGN on Freq 1 |  | Cell 1 on Freq 1 |  |  |  | AWGN on Freq 2 |  | Cell 2 on Freq 2
|  |  |  | T1 | T2 | T1 | T2 |  |  | T1 | T2 | T1 | T2
Noc absolute level uncertainty | +/-dB |  |  | 1.5 | 1.5 |  |  |  |  | 1.5 | 1.5
Es/Noc uncertainty | +/-dB |  |  |  |  | 0.3 | 0.3 |  |  |  |  | 0.3 | 0.3
d) Controlled parameters critical to verdict |  | Test system | [11 empty] | Uncertainty |  |  | Comment
|  |  |  | AWGN on Freq 1 |  | Cell 1 on Freq 1 |  |  |  | AWGN on Freq 2 |  | Cell 2 on Freq 2
|  |  |  | T1 | T2 | T1 | T2 |  |  | T1 | T2 | T1 | T2 | T1 | T2
Cell 1 SSB Es/Iot sensitivity factor | dB/dB |  |  | 0 | 0 | 1 | 1 | [9 empty] | By inspection
Cell 1 SSB Es/Iot effect | dB |  |  | 0 | 0 | 0.3 | 0.3 | [6 empty] | 0.3 | 0.3 |  | SSB Es/Iot to be within range
Cell 1 SSB_RP sensitivity factor | dB/dB |  |  | 1 | 1 | 1 | 1 | [9 empty] | By inspection
Cell 1 SSB_RP effect | dB |  |  | 1.5 | 1.5 | 0.3 | 0.3 | [6 empty] | 1.5297 | 1.5297 |  | SSB_RP to be within range
Cell 2 Es/Iot sensitivity factor | dB/dB | [8 empty] | 0 | 0 | 1 | 1 |  |  |  | By inspection
Cell 2 Es/Iot effect | dB | [8 empty] | 0 | 0 | 0.3 | 0.3 | 0.3 | 0.3 |  | SSB Es/Iot to be within range
Cell 2 SSB_RP sensitivity factor | dB/dB | [8 empty] | 1 | 1 | 1 | 1 |  |  |  | By inspection
Cell 2 SSB_RP effect | dB | [8 empty] | 1.5 | 1.5 | 0.3 | 0.3 | 1.5297 | 1.5297 |  | SSB_RP to be within range
(Cell 1 Srxlev - Thresh_X_LowP) sensitivity factor | dB/dB |  |  | 1 | 1 | 1 | 1 | [9 empty] | By inspection
(Cell 1 Srxlev - Thresh_X_LowP) effect | dB |  |  | 1.5 | 1.5 | 0.3 | 0.3 | [6 empty] | 1.5297 | 1.5297 |  | For low-priority cell reselection criterion evaluation
(Cell 1 Srxlev - SnonintrasearchP) sensitivity factor | dB/dB |  |  | 1 | 1 | 1 | 1 | [9 empty] | By inspection
(Cell 1 Srxlev - SnonintrasearchP) effect | dB |  |  | 1.5 | 1.5 | 0.3 | 0.3 | [6 empty] | 1.5297 | 1.5297 |  | For measurement restriction rule evaluation
(Cell 2 Srxlev - Thresh_Serving_LowP) sensitivity factor | dB/dB | [8 empty] | 1 |  | 1 |  |  |  |  | By inspection
(Cell 2 Srxlev - Thresh_Serving_LowP) effect | dB | [8 empty] | 1.5 |  | 0.3 |  | 1.5297 | 0 |  | For low-priority cell reselection criterion evaluation
(Cell 2 Srxlev - Thresh_X_HighP) sensitivity factor | dB/dB | [9 empty] | 1 |  | 1 |  |  |  | By inspection
(Cell 2 Srxlev - Thresh_X_HighP) effect | dB | [9 empty] | 1.5 |  | 0.3 | 0 | 1.5297 |  | For high-priority cell reselection criterion evaluation
(Cell 1 Srxlev - SSearchThresholdP) sensitivity factor | dB/dB |  |  | 1 | 1 | 1 | 1 | [9 empty] | By inspection
(Cell 1 Srxlev - SSearchThresholdP) effect | dB |  |  | 1.5 | 1.5 | 0.3 | 0.3 | [6 empty] | 1.5297 | 1.5297 |  | For not-at-cell-edge criterion evaluation
(Cell 2 Srxlev - SSearchThresholdP) sensitivity factor | dB/dB | [8 empty] | 1 | 1 | 1 | 1 |  |  |  | By inspection
(Cell 2 Srxlev - SSearchThresholdP) effect | dB | [8 empty] | 1.5 | 1.5 | 0.3 | 0.3 | 1.5297 | 1.5297 |  | For not-at-cell-edge criterion evaluation
e) Determine parameters to offset | [16 empty] | Comment
Increase Cell 1 Es/Noc during T1 to achieve sufficient (Cell 1 Srxlev - Thresh_X_LowP) margin.
Decrease Cell 2 Noc to achieve sufficient (Cell 2 Srxlev - Thresh_Serving_LowP) margin
Increase Cell 2 Es/Noc during T1 to meet the condition of Es/Iot
Increase Cell 2 Es/Noc during T2 to achieve sufficient (Cell 2 Srxlev - Thresh_X_HighP) margin
Decrease SSearchThresholdP for Cell 2 to to achieve sufficientCell 2 Srxlev - SSearchThresholdP margin
f) Parameters modified by Test Tolerances |  | Signalled |  | AWGN on Freq 1 |  | Cell 1 on Freq 1 |  | Signalled |  | AWGN on Freq 2 |  | Cell 2 on Freq 2 |  |  |  |  | Comment
|  |  |  | T1 | T2 | T1 | T2 |  |  | T1 | T2 | T1 | T2
Noc | dBm/15kHz |  |  | -98 | -98 |  |  |  |  | -98 | -98
Es/Noc | dB |  |  |  |  | 14 | 14 |  |  |  |  | -4 | 12
Qrxlevmin | dBm/SCS | -140 | [5 empty] | -140
SnonintrasearchP | dB | 999 | [5 empty] | 999
Thresh_X_HighP | dB | 48 | [5 empty] | 48
Thresh_Serving_LowP | dB | 44 | [5 empty] | 44
Thresh_X_LowP | dB | 50 | [5 empty] | 50
SSearchThresholdP | dB |  | 50 | [5 empty] | 50
Applied offset (Test Tolerance) | dB |  | 0 | 0 | 0 | 2 | 0 |  | -16 | -2 | -2 | 0.35 | 4 |  |  |  | Proposed values
Value modified by Test Tolerance | dB |  | 50 | -98 | -98 | 16 | 14 |  | 34 | -100 | -100 | -3.65 | 16 |  |  |  | Test requirement settings
Re-derived parameters
Absolute power, linear | pW/SCS |  |  | 0.15849 | 0.15849 | 6.3096 | 3.9811 |  |  | 0.1 | 0.1 | 0.043152 | 3.9811
SSB Es/Iot, nominal | dB |  |  |  |  | 16 | 14 |  |  |  |  | -3.65 | 16
SSB_RP, nominal | dBm/SCS |  |  |  |  | -82 | -84 |  |  |  |  | -103.65 | -84
Srxlev, nominal | dB |  |  |  |  | 58 | 56 |  |  |  |  | 36.35 | 56
(Cell 1 Srxlev - Thresh_X_LowP), nominal | dB |  |  |  |  | 8 | 6
(Cell 1 Srxlev - SnonintrasearchP), nominal | dB |  |  |  |  | -941 | -943
(Cell 2 Srxlev - Thresh_Serving_LowP), nominal | dB | [10 empty] | -7.65 | 12
(Cell 2 Srxlev - Thresh_X_HighP), nominal | dB | [10 empty] | -11.65 | 8
Io, nominal in Ch BW | dBm/Ch BW |  |  | -53.9404 | -55.8786 | [6 empty] | -70.4902 | -55.9404
(Srxlev - SSearchThresholdP), nominal | dB |  |  |  |  | 8 | 6 |  |  |  |  | 2.35 | 22
g) Check controlled parameters Min/Max |  |  |  | AWGN on Freq 1 |  | Cell 1 on Freq 1 |  |  |  | AWGN on Freq 2 |  | Cell 2 on Freq 2 |  | Uncertainty |  | Req't | Source and Reference
|  |  |  | T1 | T2 | T1 | T2 |  |  | T1 | T2 | T1 | T2 | T1 | T2
Cell 1 SSB Es/Iot minimum | dB |  |  |  |  | 15.7 | 13.7 | [8 empty] | -4 | 38.133 Table B.1.6-1, normal
Cell 1 SSB Es/Iot nominal | dB |  |  |  |  | 16 | 14 | [6 empty] | 0.3 | 0.3
Cell 1 SSB Es/Iot maximum | dB |  |  |  |  | 16.3 | 14.3
Cell 1 SSB_RP minimum | dBm/SCS |  |  |  |  | -83.5297 | -85.5297 | [8 empty] | -120.5 | 38.133 Table B.1.6-1, NR_FDD_SAB_FR1_A
Cell 1 SSB_RP nominal | dBm/SCS |  |  |  |  | -82 | -84 | [6 empty] | 1.5297 | 1.5297
Cell 1 SSB_RP maximum | dBm/SCS |  |  |  |  | -80.4703 | -82.4703
Cell 2 Es/Iot minimum | dB | [10 empty] | -3.95 | 15.7 |  |  | -4 | 38.133 Table B.1.6-1, normal
Cell 2 Es/Iot nominal | dB | [10 empty] | -3.65 | 16 | 0.3 | 0.3
Cell 2 Es/Iot maximum | dB | [10 empty] | -3.35 | 16.3
Cell 2 SSB_RP minimum | dBm/SCS | [10 empty] | -105.1797 | -85.5297 |  |  | -120.5 | 38.133 Table B.1.6-1, NR_FDD_SAB_FR1_A
Cell 2 SSB_RP nominal | dBm/SCS | [10 empty] | -103.65 | -84 | 1.5297 | 1.5297
Cell 2 SSB_RP maximum | dBm/SCS | [10 empty] | -102.1203 | -82.4703
UE meas (Cell 1 Srxlev - Thresh_X_LowP) minimum | dB |  |  |  |  | 6.4703 | 4.4703 | [8 empty] | 6 | 38.133 clause 4.2C.2.4 margin for absolute value based cell re-selection
UE meas (Cell 1 Srxlev - Thresh_X_LowP) nominal | dB |  |  |  |  | 8 | 6 | [6 empty] | 1.5297 | 1.5297
UE meas (Cell 1 Srxlev - Thresh_X_LowP) maximum | dB |  |  |  |  | 9.5297 | 7.5297
UE meas (Cell 1 Srxlev - SnonintrasearchP) minimum | dB |  |  |  |  | 6.4703 | -944.5297 | [8 empty] | 0 | 38.304 measurement restriction rule
UE meas (Cell 1 Srxlev - SnonintrasearchP) nominal | dB |  |  |  |  | 8 | -943 | [6 empty] | 1.5297 | 1.5297
UE meas (Cell 1 Srxlev - SnonintrasearchP) maximum | dB |  |  |  |  | 9.5297 | -941.4703
UE meas (Cell 2 Srxlev - Thresh_Serving_LowPh) minimum | dB | [10 empty] | -9.1797
UE meas (Cell 2 Srxlev - Thresh_Serving_LowP) nominal | dB | [10 empty] | -7.65 |  | 1.5297 | 0
UE meas (Cell 2 Srxlev - Thresh_Serving_LowP) maximum | dB | [10 empty] | -6.1203 |  |  |  | -6 | 38.133 clause 4.2C.2.4 margin for absolute value based cell re-selection
UE meas (Cell 2 Srxlev - Thresh_X_HighP) minimum | dB | [11 empty] | 6.4703 |  |  | 6 | 38.133 clause 4.2C.2.4 margin for absolute value based cell re-selection
UE meas (Cell 2 Srxlev - Thresh_X_HighP) nominal | dB | [11 empty] | 8 |  | 1.5297
UE meas (Cell 2 Srxlev - Thresh_X_HighP) maximum | dB | [11 empty] | 9.5297
(Cell 1 Srxlev - SSearchThresholdP), minimum | dB |  |  |  |  | 6.4703 | 4.4703 | [8 empty] | 0 | not-at-cell-edge criterion evaluation
(Cell 1 Srxlev - SSearchThresholdP), nominal | dB |  |  |  |  | 8 | 6 | [6 empty] | 1.5297 | 1.5297
(Cell 1 Srxlev - SSearchThresholdP), maximum | dB |  |  |  |  | 9.5297 | 7.5297
(Cell 2 Srxlev - SSearchThresholdP), minimum | dB | [10 empty] | 0.82029 | 20.4703 |  |  | 0 | not-at-cell-edge criterion evaluation
(Cell 2 Srxlev - SSearchThresholdP), nominal | dB | [10 empty] | 2.35 | 22 | 1.5297 | 1.5297
(Cell 2 Srxlev - SSearchThresholdP), maximum | dB | [10 empty] | 3.8797 | 23.5297
Do the controlled parameters meet the requirements? | [16 empty] | Yes
Note on C11: Huawei: SnonintrasearchP is not present in TC.According to 38.331 UE use infinity by default. 999 is used to denote infinity.
Note on G23: Rose, Ian: Noc is specified per 15kHz, but SS-RSRP is specified per SCS. Scale Noc to give power in SCS before adding Es/Noc.
Note on H23: Rose, Ian: Noc is specified per 15kHz, but SS-RSRP is specified per SCS. Scale Noc to give power in SCS before adding Es/Noc.
Note on M23: Rose, Ian: Noc is specified per 15kHz, but SS-RSRP is specified per SCS. Scale Noc to give power in SCS before adding Es/Noc.
Note on N23: Rose, Ian: Noc is specified per 15kHz, but SS-RSRP is specified per SCS. Scale Noc to give power in SCS before adding Es/Noc.